## Table_1
0 | 1
A. Status quo | Scenario of existing conventional system in Copenhagen, where wastewater is collected and treated at a centralized WWTP for organic carbon and nutrient (N and P) removal.
B. Agricultural fertigation | Scenario directly utilizes the TRENS system outputs (algal suspension) for fertigation. This scenario involves diverting 10% of the influent WWTP to the TRENS system and requires additional infrastructure and energy consumption. The remaining 90% of the WWTP influent is treated in the conventional system. Modified WWTP experiences increased sludge and biogas production due to lower solids retention time (SRT) in the EBP2R system. Following the TRENS process, the water is pumped to the end user through a 25 km pipeline. There is no treatment downstream of the PBR prior to use in fertigation. The nutrients contained in the algae acts as a substitute for synthetic fertilizer.
C. Aquifer recharge | Scenario requires the same modifications to the WWTP as in the agricultural reuse application. Algal suspension downstream of the PBR is sent to tertiary treatment to separate the microalgae and water, so that the water goes on to aquifer recharge basins and the algae biomass is sent to the WWTP for dewatering, drying, and incineration.

## Table_2
Process | Scenario | Operation | Construction | Construction
WWTP | A, B, C | Site-specific data for the Lynetten WWTP was based on available public reports from the local utility for the year 2012 (Lynettefællesskabet I/S, 2012). WWTP infrastructure inventory estimated proportional to flow rate using Foley et al. (2010). The WWTP is a 59.3 million m^3/year facility, including primary and secondary treatment (BNR and phosphorus precipitation), anaerobic digestion, and incineration. Energy consumption of 0.51 kWh/m^3. Anaerobic digester operated with yield of 70% anaerobically degradable carbon to produce biogas with 60% methane. Bulk of biogas sent to combustion for heat generation (89%), some lost in leaks (3%), and remainder flared (8%). Assumed lifetime is 30 years. | X | X
TRENS | B, C | Well-established activated sludge models (ASM) were used for process design and optimization (Henze et al., 2000). ASM-2d (Flores-Alsina et al., 2012) and ASM-A (Valverde-P  erez et al., 2014) models used to simulate growth of activated sludge bacteria in the EBP2R process and green micro-algae in the PBR, respectively. Reactor sizing and operating of the EBP2R were based on scenario analysis optimization as carried out in Valverde-P  erez et al. (2015), while the PBR was designed according to Valverde-P  erez et al. (2014). Energy usage for EBP2R due to aeration, pumping and mixing was evaluated using the Benchmark Simulation Model no. 2 (BSM2) guidelines (Gernaey et al., 2014). The PBR construction impacts are represented by calculating the mass of low-density polyethylene (LDPE) plastic needed to construct the horizontal reactor panels (Rothermel et al., 2013). PBR operational energy was taken from literature for closed, flat-panel PBRs (Jorquera et al., 2010). Two anaerobic tanks (680 m^3 each), one aerobic tank (3150 m^3) and a settler were constructed. WWTP infrastructure inventory increased by 2.6% proportional to increase in reactor volumes. Energy use of WWTP increases by 0.12 kWh/m^3 due to EBP2R side-stream aeration, pumping, and mixing. Sludge production increased by 13% due to lower solids retention time. Biogas production increased proportionally to sludge production. PBR reactor of 20,000 m^3 requiring 0.015 kg LDPE/m^3 and 0.14 kWh/m^3 influent. This system has an 80% phosphorus recovery (combined for the EBP2R and PBR) and produces effluent N-to-P ratio of 17 which is encapsulated in the algae. Assumed lifetime is 15 years. | X | X
Pipeline | B, C | Operating energy calculated using Hazen-Williams headloss equation with pipe coefficient of 140. The distribution pipeline construction inventory considered in this study is based on Venkatesh et al. (2009). 25 km pipeline constructed consisting of two parallel pipes 0.579 m in diameter and 30 m elevation increase. Infrastructure inventory based on 2292 tons high-density polyethylene (HDPE) required for pipe production and diesel fuel consumption during construction (45 L/m). Operating energy consumption of 0.025 kWh/m^3. Assumed lifetime is 30 years. | X | X
Irrigation | B | Existing equipment at farms is assumed used for irrigation, thus no additional infrastructure is included. Energy consumption for TRENS water irrigation is assumed comparable to existing groundwater-based system and small relative to energy required for long-distance distribution pumping. Nutrient content for fertilizer substitution is 4.6 mg PO4^3-/L and 33 mg N/L. | e | e
Pre-infiltration treatment | C | Pre-treatment and algae harvesting prior to aquifer recharge scenario is based on tertiary treatment data from Pasqualino et al. (2010), which includes coagulation/flocculation, filtration, disinfection (UV and chlorination). Energy consumption is 0.021 kWh/m^3. | X | e
Infiltration basin | C | 110,000 m^2 open basin design based on long-term average infiltration rate of 55 m/yr (Københavns Energi, 2001) with water depth of 0.5 m. Basin construction represented by excavation of 78,320 m^3 by hydraulic digger. Infiltration is by gravity, so energy consumption is assumed negligible compared to other processes. Assumed lifetime is 30 years. | e | X