## Table_1
0 | 1
Abbreviation list Life cycle assessment LCA Anaerobic-anoxic-oxic process A2O Coupled Aerobic-Anoxic Nitrous Decomposition Operation CANDO Wastewater treatment plants WWTPs Monte Carlo MC Functional unit FU Routes 1 to 3 R1-3 Life cycle inventory LCI Human carcinogenic toxicity HCT Human non-carcinogenic toxicity HNCT Freshwater ecotoxicity FET Terrestrial ecotoxicity TET | Global warming potential GWP Stratospheric ozone depletion SOD Ozone formation-human health OF Fine particulate matter formation PMF Freshwater eutrophication FE Marine eutrophication ME Terrestrial acidification TA Mineral resource scarcity MRS Fossil resource scarcity FRS Human health HH Ecosystem quality EQ Resource availability RA Greenhouse gases GHGs

## Table_2
Parameters | mg/L
Chemical oxygen demand (COD) | 2335
Biological oxygen demand in 5 days (BOD5) | 605
Total nitrogen (TN) | 1619
Ammonia nitrogen (NH4+-N) | 1600
Nitrate nitrogen (NO3-N) | 0
Nitrite nitrogen (NO2-N) | 0
Total phosphorus (TP) | 41.5
Phosphate (PO4^3-) | 40
Volatile suspended solids (VSS) | 534
Total suspended solids (TSS) | 601
pH | 6.7
Alkalinity (calCO3) | 2952

## Table_3
Sidestream treatment | Nitritation- Denitritation | Nitritation- Anammox | Coupled Aerobic - Anoxic Nitrous Decomposition Operation (CANDO)
Electricity consumption (kWh/m³) | 3.09 | 2.24 | 2.33
Electricity production (kWh/m³) | - | - | 0.30
Alkalinity addition | Alkalinity addition | Alkalinity addition | Alkalinity addition
NaHCO₃ (kg/m³) | 14.28 | 10.92 | 14.28
pH regulation | 7.0 - 7.5 | 7.0 - 8.0 | 7.0 - 8.0
HCl (30% wt., kg/m³) | 5.27 | 1.62 | 6.48
External carbon source (kg/m³) | Methanol | - | Sodium acetate
Gaseous emissions (kg/m³) | CO₂ | CH₄ | N₂O
CO₂ | 11.12 | 6.98 | 9.8
CH₄ | 0.09 | 0.08 | 0.09
N₂O | 0.37 | 0.05 | 0.08
NH₃ | 0.38 | 0 | 0.38
Mainstream treatment | A₂O | A₂O | A₂O
Electricity consumption (kWh/m³) | 40 | 35.35 | 35.57
Chemical addition | FeCl₃ (40% wt.) (kg/m³) | FeCl₃ (40% wt.) (kg/m³) | -
Gaseous emissions | CO₂ (kg/m³) | CH₄ (g/m³) | N₂O (g/m³)
CO₂ (kg/m³) | 48.48 | 47.01 | 46.1
CH₄ (g/m³) | 0.04 | 1.86 | 0.04
N₂O (g/m³) | 7.13 | 7.11 | 7.10
NH₃ (g/m³) | 1.48 | 0 | 1.44
Emissions to water/Effluent | Emissions to water/Effluent | Emissions to water/Effluent | Emissions to water/Effluent
COD (kg/m³) | 4.12 | 4.12 | 4.52
NH₄⁺ (g/m³) | 15.27 | 19.73 | 18.27
NO₃⁻ (g/m³) | 637.87 | 627.13 | 607.67
NO₂⁻ (g/m³) | 4.73 | 5.27 | 5.33
PO₄³⁻ (g/m³) | 20.6 | 20.73 | 20.87

## Table_4
Midpoint impact indicators | Unit
Human carcinogenic toxicity (HCT) | kg dichlorobenzene (1,4-DCB) eq
Human non-carcinogenic toxicity (HNCT) | kg 1,4-DCB eq
Freshwater ecotoxicity (FET) | kg 1,4-DCB eq
Terrestrial ecotoxicity (TET) | kg 1,4-DCB eq
Global warming potential (GWP) | kg CO2 eq
Stratospheric ozone depletion (SOD) | kg CFC-11 eq
Ozone formation-human health (OF) | kg NOx eq
Fine particulate matter formation (PMF) | kg PM2.5 eq
Freshwater eutrophication (FE) | kg P eq
Marine eutrophication (ME) | kg N eq
Terrestrial acidification (TA) | kg SO2 eq
Mineral resource scarcity (MRS) | kg Cu eq
Fossil resource scarcity (FRS) | kg oil eq
Endpoint impact indicators
Human health (HH) | disability-adjusted loss of life years, DALYs
Ecosystem quality (EQ) | the local species loss integrated over time, species × yr
Resource availability (RA) | the dollar, USD2013