## Table_1
Abbreviations | Abbreviations | HTPn.c IPCC | Human toxicity potential - non-cancer The Intergovernmental Panel on Climate Change
(NH4)2SO4 Ammonium sulphate | (NH4)2SO4 Ammonium sulphate | LCA | Life cycle assessment
ADPe | Abiotic depletion of elements | LCIA | Life cycle impact assessment
ALCA | Account LCA | MBR | Membrane bioreactor
AlCl3 | Aluminium chloride | MgCl2 | Magnesium chloride
Alt | Alternative technology | MLI | Main line impact
AP | Acidification potential | N | Nitrogen
B.C. | Base case | N2O | Nitrous oxide
BOD | Biological oxygen demand | NaCl | Sodium chloride
Ca(OH)2 | Calcium hydroxide | NaOH | Sodium hydroxide
CH4 | Methane | NH3 | Ammonia
CO2 | Carbon dioxide | NH4MgPO4⋅6H2O Struvite | NH4MgPO4⋅6H2O Struvite
EF | Emission factor | No D | No drying scenario
EP | Eutrophication potential | P | Phosphorus
ETP | Ecotoxicity potential | PE | Population equivalent
EU | European Union | PED | Primary energy demand
FeCl3 | Ferric chloride | PP | Polypropylene
FU | Functional unit | PTFE | Polytetrafluoroethylene
GWP | Global warming potential | SS | Suspended solids
H2SO4 | Sulphuric acid | TRL | Technological readiness level
H3PO4 | Phosphoric acid | TSP | Triple superphosphate
HNO3 | Nitric acid | WWTP | Wastewater treatment plant
HTPc | Human toxicity potential - cancer

## Table_2
Parameter | Unit | NPHarvest | Alternative
Chemicals
Ca(OH)2 | kg/FU | 5.88 | -
H2SO4 | kg/FU | 1.67 + 0.021a | 3.37
MgCl2 | kg/FU | - | 0.88
NaOH | kg/FU | - | 6.28
Citric acid | kg/FU | - | 0.089
Energy
Electricity | MJ/FU | 19.9 + 7.1 + 68.84b | 18.25 + 54.75c
Heat | MJ/FU | - | 125.4
Consumables
PTFE membranes | kg/FU | 0.0045 | -
PP filters | kg/FU | - | 0.0022
Air emissions
NH3 | kg/FU | 0.2 + 0.000584 | 0
CO2 (fossil) | kg/FU | 0 | 0
CH4 | kg/FU | 0.011 | 0.011
Nutrient products
P-product | kg/FU | 2.28 | 0.56
| kg P/kg TS | 0.039 | 0.13
| kg N/kg TS | 0.00059 | 0.057
N-product | kg/FU | 2.25 | 4.29
| kg P/kg TS | 0 | 0
| kg N/kg TS | 0.21 | 0.21

## Table_3
Scenario | Reagent | Variations of product handling | Electricity mix
B.C. | H2SO4 | Theoretical drying, transport of solid (NH4)2SO4 | Swedish
HNO3 | HNO3 | Theoretical drying, transport of solid NH4NO3 | Swedish
H3PO4 | H3PO4 | Theoretical drying, transport of solid (NH4)3PO4 | Swedish
No D. | H2SO4 | No drying, transport of liquid (NH4)2SO4 | Swedish
FI el. | H2SO4 | Theoretical drying, transport of solid (NH4)2SO4 | Finnish
EU el. | H2SO4 | Theoretical drying, transport of solid (NH4)2SO4 | European

## Table_4
| Base Case | Variation
N2O EF | 1.6% | 0.8% 2.1%
Precipitation chemical | 1 mol Fe3+/mol P | 0.4 mol Fe3+/mol P 1.5 mol Fe3+/mol P 1 mol Al3+/mol P
Aeration energy | 3.1 MJ/kg N | 25 MJ/kg N