## Table_1
Reference | Location a | High % urine collection? b | Multi-user toilets? c | Urine volume reduction? d | Potable water offsets? e | WWT offsets? f | Fertilizer offsets? g
(Tillman et al., 1998) | Sweden | ✓ |  |  | ✓ |  | ✓
(Lundin et al., 2000) | Sweden | - |  |  |  | ✓ | ✓
(Maurer et al., 2003) | NA | - |  | ✓ |  | ✓ | ✓
(Berndtsson, 2006) | Sweden | - |  |  | ✓ | ✓ | ✓
(Tidaker et al., 2007) | Sweden | - |  |  | ✓ | ✓ | ✓
(Peter-Froehlich et al., 2007) | Germany | - | ✓ | ✓ |  |  | ✓
(Oldenburg et al., 2007) | Germany | - | ✓ | ✓ | ✓ |  | ✓
(Remy and Jekel, 2008) | Germany | ✓ |  |  | ✓ | ✓ | ✓
(Benetto et al., 2009) | Luxembourg | ✓ | ✓ |  | ✓ |  | ✓
(Remy and Jekel, 2012) | NA | ✓ |  |  | ✓ | ✓ | ✓
(Lamichhane and Babcock, 2012) | NA | ✓ |  |  | ✓ | ✓ | ✓

## Table_2
Input description | SimaPro database item name | Units | Urine treatment scenario | Calculated parameter name and value a
Groundwater pumped for use as urine flush water | Water, well, in ground, US d | m^3 | A B | A_GW ¼ 55,200 BC_GW ¼ 460
Lime used for production of urine flush water | Quicklime, at plant/US b | kg | A B C | A_Lime ¼ 7430 BC_Lime ¼ 61.9
Liquid CO2 used for production of urine flush water | Carbon dioxide liquid, at plant/RER U c | kg | A B | A_CO2 ¼ 1020 BC_CO2 ¼ 8.52
Chlorine used for production of urine flush water | Chlorine, gaseous, diaphragm cell, at plant/RER U c | kg | A B | A_Cl2 ¼ 969 BC_Cl2 ¼ 8.07
Fluoride used for production of urine flush water | Fluosilicic acid, 22% in H2O, at plant/US U c | kg | A B C | A_Fl ¼ 108 BC_Fl ¼ 0.897
Energy use for production of urine flush water | Electricity, medium voltage, at grid/US U c | kWh | A B | A_PotableEnergy ¼ 30,000 BC_PotableEnergy ¼ 250
Transport of lime used for production of urine flush water | Transport, single unit truck, diesel powered/US b | kgkm | A B C | A_LimeTransport ¼ 1,620,000 BC_LimeTransport ¼ 113
Transport of CO2 used for production of urine flush water | Transport, single unit truck, diesel powered/US b | kgkm | A B | A_CO2Transport ¼ 12,100 BC_CO2Transport ¼ 0.837
Transport of chlorine used for production of urine flush water | Transport, single unit truck, diesel powered/US b | kgkm | A B | A_Cl2Transport ¼ 19,700 BC_Cl2Transport ¼ 1.37
Transport of fluoride used for production of urine flush water | Transport, single unit truck, diesel powered/US b | kgkm | A B | A_FlTransport ¼ 111 BC_FlTransport ¼ 0.00771
Disposal of lime residuals from the production of urine flush water Disposal, inert material, 0% water, to sanitary landfill/CH | Disposal, inert material, 0% water, to sanitary landfill/CH | kg | A B C | A_LimeRes ¼ 22,300 BC_LimeRes ¼ 186
Formation process for urine collection tanks | Injection moulding/RER U c | kg | A B C | NA BC_NormalizedTankMouldingProcess ¼ 807
HDPE raw plastic for urine collection tanks | High density polyethylene resin, at plant/RNA c | kg | A B | NA BC_NormalizedTankRawPlastic ¼ 807
Formation process for urine pipes | Extrusion, plastic pipes/RER U c | kg | C A B C | NA BC_NormalizedPipeExtrusionProcess ¼ 651

## Table_3
0 | 1 | 2 | 3 | 4
PVC raw plastic for urine pipes | Polyvinyl chloride resin, at plant/RNA c | kg | A B C | NA BC_NormalizedPipeRawPlastic ¼ 651
Magnesium oxide for struvite precipitation in collected urine Magnesium oxide, at plant/RER U c | Magnesium oxide for struvite precipitation in collected urine Magnesium oxide, at plant/RER U c | kg | A | NA
Sodium phosphate for struvite precipitation in collected urine | Sodium phosphate, at plant/RER U c | kg | C A B | ¼ C_MgODose ¼ 26,800 NA NA C_Na3PO4Dose 87,800
Phosphorus fertilizer offsets from struvite production | Monoammonium phosphate, as P2O5, at regional storehouse/RER U c | kg | C A B C | ¼ NA B_P2O5FertilizerOffsets ¼ 1180 C_P2O5FertilizerOffsets 35,400
Nitrogen fertilizer offsets from struvite production | Monoammonium phosphate, as N, at regional storehouse/RER U c | kg | A B C | ¼ NA B_NFertilizerOffsets ¼ 233 C_NFertilizerOffsets 6980
Transport of wet struvite from residence halls to central storage location | Transport, single unit truck, diesel powered/US b | kgkm | A B C | NA B_WetStruviteTransport ¼ 43,700 C_WetStruviteTransport 1,310,000
Energy use for treating the influent volumetric flow of urine and urine flush water at the wastewater treatment plant Electricity, medium voltage, at grid/US U c | Energy use for treating the influent volumetric flow of urine and urine flush water at the wastewater treatment plant Electricity, medium voltage, at grid/US U c | kWh | A B C | ¼ A_FlowEnergyWWTP ¼ 76,100 BC_FlowEnergyWWTP ¼ 3240
Nitrogen emissions to groundwater with treated wastewater effluent Nitrogen (groundwater subcompartment) d | Nitrogen emissions to groundwater with treated wastewater effluent Nitrogen (groundwater subcompartment) d | kg | A B C | ¼ A_TNUrineWWTPeff ¼ 2080 B_TNUrineWWTPeff 2030 C_TNUrineWWTPeff 973
Phosphorus emissions to groundwater with treated wastewater effluent | Phosphorus (groundwater subcompartment) d | kg | A B C | ¼ A_TPUrineWWTPeff ¼ 539 B_TPUrineWWTPeff 137 C_TPUrineWWTPeff 969

## Table_4
Economic impact ($) per functional unit | Scenario A | Scenario B | Scenario C
New toilets (25 year lifetime) | -20700 | -72500 | -72500
Urine pipes (50 year lifetime) a | 0 | -1260 | -1260
Urine storage tanks (40 year lifetime) a | 0 | -5950 | -5950
Potable water use as urine flush water | -49400 | -411 | -411
MgO inputs for struvite precipitation | 0 | -188 | -5630
Na3PO4 inputs for struvite precipitation | 0 | 0 | -52700
Energy at centralized wastewater treatment plant (flow based) | -7610 | -324 | -324
Revenue from struvite fertilizer sales | 0 | 2340 | 70111
Total cost | -77710 | -78293 | -68664