## Table_1
inventory category (Tables in the Supporting Information) | key parameters | sources
water and sludge lines (Tables S2 - S4) | energy use, chemical use, emissions to water, biogas yield, sludge yield | modeling with BSM2-PSFe
recovery lines for RP1 and RP2 (Tables S2 - S4) | energy use, chemical use, recovery yield | modeling with BSM2-PSFe
recovery lines for RP3, RP4, RP5, and RP6 (Tables S2 - S4) | energy use, chemical use, material use, recovery yield | literature inventory
agronomic effectiveness (Table S5) | phosphorus content, bioavailability factor | literature inventory
sludge disposal by incineration, landfill, and land application (Table S10) | energy use, material use, emissions to soil, transportation | literature inventory
electricity supply with low, medium, or high GHG intensity (Table S11) | electricity use | Ecoinvent database
crop production for maize, rice, and wheat (Table S6) | substituted conventional fertilizers | Ecoinvent database
phosphate rock-based fertilizer supply (Table S11) | consumption rate | Ecoinvent database
chemical and material supply (Table S11) | consumption rate | Ecoinvent database