## Table_1
| Amount | Reference
Diesel
Energy content | 35.3 MJ/L | HS Halland (2009)
Primary energy factor | 1.1 | JTI (2010)
Greenhouse gas (GHG) emissions, incl. conversion from primary energy
Production | 11 g CO2-eq/MJ | HS Halland (2009)
Use in lorry | 72.3 g CO2-eq/MJ | HS Halland (2009)
Use in tractor | 81.2 g CO2-eq/MJ | HS Halland (2009)
Electricity, Nordic mix
GHG emissions | 97 kg CO2-eq/MWh | Gode et al. (2011)
Primary energy factor | 1.74 | Gode et al. (2011)
Production N fertiliser
Energy | 37 MJ/kg N | HS Halland (2009)
GHG emissions | 4 kg CO2-eq/kg N | Yara (2012)
Magnesium chloride (MgCl2·6H2O)
Extraction of the brine
Primary energy | 170 MJ/tonne | Greevink (2010)
GHG emissions | 12.5 kg CO2-eq/tonne | Greevink (2010)
Production of flakes or pellets
Primary energy | 1665 MJ/tonne | Greevink (2010)
GHG gas emissions | 93 kg CO2-eq/tonne | Greevink (2010)
Transport chemicals a | Sea: 1000 km, Lorry 100 km | Estimated
Transport sludge
Lorry, capacity 35 tonnes, full load | 0.48 L/km | Gustafsson (2011)
Lorry, empty | 0.33 L/km | Gustafsson (2011)
Transport struvite and P pellets
Lorry, capacity 12 tonnes full load | 0.36 L/km | Dahl (2010)
Lorry, empty | 0.29 L/km | Dahl (2010)
Spreading mineral fertiliser, struvite and P pellets | 1.4 L diesel/ha | Dalgaard et al. (2002) and JTI (2010)

## Table_2
| Amount | Reference
Cadmium (Cd) content | 5.6 g/tonne P | Statistics Sweden (2011b)
Phosphorus, oxide form P 2 O 5 | 48% | Davis and Haglund (1999)
Primary energy consumption, cradle to plant gate | 6.4 MJ/kg TSP | Davis and Haglund (1999)
GHG emissions, cradle to plant gate | 0.67 kg CO2-eq/kg TSP | Davis and Haglund (1999)
P emissions to water | 0.124 mg/kg TSP | Davis and Haglund (1999)
Transport plant gate to farmland a | Sea: 450 km, Lorry 200 km | Estimated

## Table_3
| Amount | Reference
Sewage sludge, dry matter (DM) | 22.5% | Gustafsson (2011)
Phosphorus (P) | 2.8% of DM | Statistics Sweden (2010a)
Nitrogen (N), total | 4.3% of DM | Statistics Sweden (2010a)
Cadmium (Cd) | 0.8 mg/kg DM | Statistics Sweden (2010a)
Transport to agricultural land, single way, empty return | 40 km | Estimation
Diesel consumption for transport of spreading machinery | 20% of spreading and loading | Estimation
Spreading and loading 750 tonnes at field | 20 h | Gustafsson (2011)
Diesel consumption, spreading and loading | -15.0 L/h | Gustafsson (2011)

## Table_4
| Amount | Reference
Precipitation chemicals WWTP
Avoided precipitation chemicals | 20% | Estimation
Avoided energy at production | 34 MJ/FU | Hansen (2012)
Avoided emissions CO2-eq | 2 kg/FU | Hansen (2012)
Struvite, production
Production of struvite | 500 kg/day | Britton (2010)
Electrical energy used | 300 kWh/500 kg struvite | Britton (2010)
Waste; sludge | 15% less than chemical precipitation | Swedish EPA (2010b)
Chemicals
MgCl2-6H2O | 400 kg/500 kg struvite | Britton (2010)
NaOH | 50 kg/500 kg struvite | Britton (2010)
Production 1 kg NaOH (100%)
Energy | 24.707 MJ/kg | Althaus et al. (2004)
GHG emissions | 1.15 kg CO2-eq/kg | Althaus et al. (2004)
Struvite, crystal green
Phosphorus in oxide form, P2O5 | 28% | Crystal Green (2012)
Phosphorus, P | 12.2% | Calculated
Magnesium (Mg) | 10% | Crystal Green (2012)
Nitrogen (N) total | 5% | Crystal Green (2012)
Cadmium (Cd) | <5.5 mg/kg P | Münch and Barr (2001)
Transport, sludge
Sludge to landfill, single way, empty return | 40 km | Estimation
Transport, struvite
Transport, single way, 30% load on return | 40 km | Estimation

## Table_5
| Amount | Reference
Production in WWTP
Energy consumption for preheating from 35 °C to 45 °C a | 340 MJ/FU | Calculated
Production per year with 34% DM | 181 176 tonnes sludge | Baumgartinger (2010)
Transport sludge to incineration, single way, empty return | 40 km | Estimation
Incineration
Support fuel, heavy oil | 18 794 toe/year | Baumgartinger (2010)
Primary energy factor, support fuel | 1.1 | JTI (2010)
Emission production, support fuel | 11 g CO2-eq/MJ | HS Halland (2009)
Emissions CO2-eq (excl. 89 465 tonnes from sludge | 60 455 tonnes/year | Baumgartinger (2010)
biomass)
Sold energy from undigested sludge | 203 600 MWh/year | Baumgartinger (2010)
Heating value, undigested sludge with 34% DM | 4.34 MJ/kg | Baumgartinger (2010)
Heating value, digested sludge with 34% DM | 2.5 MJ/kg | Baumgartinger (2010)
Primary energy factor, sold energy | 1.74 | Gode et al. (2011)
GHG emissions, sold energy | 97 g CO2-eq/kWh | Gode et al. (2011)
Landfill of fly ash and chemicals for flue gas cleaning | Not known
Sewage sludge, DM | 2 tonnes | Mattenberger (2010)
MgCl2 | 240 kg | Mattenberger (2010)
Energy requirement for heating to 1000 °C for 20 min. | 0.6-0.7 MWh as electricity | Mattenberger (2010)
Cadmium mg/kg P | <0.1-0.4 | Hermann (2009)
Transport P pellets to agricultural land, single way. | 40 km | Estimation
30% load on return

## Table_6
Source of data | Year | Technology | kgCO 2 -equiv./kgP | Energy, incl. primary energy (MJ/kgP) | Comment
Davis and Haglund Jenssen and Kongshaug Jenssen and Kongshaug Brentrup and Pallière Nemecek et al. | 1999 2003 2003 2008 2004 | Average Average Modern Average | -3.2 -0.8 -1 -1.7 -4.8 | 30.6 12 -13.9 30.5 80 | Cradle to plant gate Not incl. transport Not incl. transport Cradle to plant gate