## Table_1
Parameter | Input | Examined values
Treatment duration Feed dosage pH of solution Temperature | min g L^-1 N/A °C | 1; 5; 10; 30; 60; 90; 120; 150; 180; 240; and 300 0.2; 1; 2; 4; 6; 8; 10; 16; and 20 1, 2, 3, 4, 5, 6, 7, 8, 9, 10, 11, and 12 35; 45; 55; 65; and 75

## Table_2
Name | Input | Unit | Source
Electricity | South African mix | kWh | Ecoinvent 3.6
Mechanical stirrer | 1e300 | min | Grif**ths et al. (2013)
Electricity required for stirring | 0e20 | Wh | Ecoinvent 3.6
Energy required for wastewater temperature increase | 4180 J | J  C kg^-1 | McConnell and Tolley (2015)
Electricity required for temperature increase a | 0e69.72 | Wh | Ecoinvent 3.6
Energy required for magnesite milling | 60 | Wh kg^-1 | de Bakker (2014)
Electricity required for milling a | 0.024e2.4 | Wh | Ecoinvent 3.6
Vials (material) use | 1e300 | min | Ecoinvent 3.6 (borosilicate glass)
Raw magnesite | 0.4e40 | g | Cherubini et al. (2008)
Raw magnesite transportation | 500 | km | Ecoinvent 3.6
Furnace | 30 | min | Grif**ths et al. (2013)
Energy required for raw magnesite calcination | 0.47 | kWh kg^-1 | Kr€ahenbühl et al. (2016)
Electricity required for calcination a | 0.671 | kWh kg^-1 | Ecoinvent 3.6
CO2 emissions from calcination | 50 | % (w/w) | Kr€ahenbühl et al. (2016)
CO2 emissions to atmosphere | 0.2e20 | g L^-1 | Ecoinvent 3.6
Feed dosage | 0.2e20 | g L^-1 | Calculated from the above data
NaOH | 1e10 | mL L^-1 | Ecoinvent 3.6
HCl | 1e7 | mL L^-1 | Ecoinvent 3.6
Ammonia loss during treatment (>35  C) | 50 | % (w/w) b | Sutiyono et al. (2016)
Ammonia loss during treatment (pH > 10) | 50 | % (w/w) b | Sutiyono et al. (2016)
Ammonia airborne emissions (>35  C) | 0e44 | mg L^-1 | Ecoinvent 3.6
Ammonia airborne emissions (pH > 10) | 0e8.5 | mg L^-1 | Ecoinvent 3.6
Vials recycling | 30 | % (w/w) | Ecoinvent 3.6
Vials land fi lling | 70 | % (w/w) | Ecoinvent 3.6

## Table_3
| Initial P (mg L  1 ) | Initial N (mg L  1 ) | Final P (mg L  1 ) | Final N (mg L  1 ) | P removal (%) | N removal (%) | m Pt per mg L  1 P removed | m Pt per mg L  1 N removed
Contact time (min) | 123 | 239 | 0.56 | 143 | 99.55 | 40.59 | 1.10 | 1.39
5 | 123 | 239 | < 0.20 | 100 | > 99.84 | 50.63 | 1.25 | 1.27
10 | 123 | 239 | < 0.20 | 114 | > 99.84 | 68.20 | 1.44 | 1.09
30 | 123 | 239 | < 0.20 | 128 | > 99.84 | 55.23 | 2.20 | 2.05
60 | 123 | 239 | < 0.20 | 116 | > 99.84 | 52.30 | 3.34 | 3.28
90 | 123 | 239 | < 0.20 | 137 | > 99.84 | 61.51 | 4.48 | 3.74
120 | 123 | 239 | < 0.20 | 109 | > 99.84 | 66.53 | 5.62 | 4.34
150 | 123 | 239 | < 0.20 | 78 | > 99.84 | 71.13 | 6.76 | 4.88
180 | 123 | 239 | < 0.20 | 73 | > 99.84 | 74.90 | 7.89 | 5.42
240 | 123 | 239 | 0.56 | 143 | > 99.79 | 75.31 | 10.18 | 6.94
300 | 123 | 239 | < 0.20 | 100 | > 99.54 | 76.15 | 12.49 | 8.40
Feed dosage (g) | 123 | 239 | 0.55 | 142 | 99.54 | 40.17 | 1.26 | 1.61
1 | 123 | 239 | < 0.20 | 118 | > 99.84 | 58.16 | 1.68 | 1.48
2 | 123 | 239 | < 0.20 | 76 | > 99.84 | 52.30 | 2.20 | 2.16
4 | 123 | 239 | < 0.20 | 107 | > 99.84 | 46.44 | 3.25 | 3.60
6 | 123 | 239 | < 0.20 | 114 | > 99.84 | 51.46 | 4.31 | 4.30
8 | 123 | 239 | < 0.20 | 92 | > 99.84 | 42.68 | 5.36 | 6.45
10 | 123 | 239 | < 0.20 | 80 | > 99.84 | 54.39 | 6.41 | 6.05
16 | 123 | 239 | < 0.20 | 69 | > 99.84 | 67.36 | 9.56 | 7.30
20 | 123 | 239 | < 0.20 | 60 | > 99.84 | 69.46 | 11.67 | 8.63
Initial wastewater pH | 123 | 239 | 0.92 | 175 | 99.25 | 26.78 | 13.28 | 25.32
2 | 123 | 239 | < 0.20 | 129 | > 99.84 | 46.03 | 12.84 | 14.34
3 | 123 | 239 | < 0.20 | 120 | > 99.84 | 49.79 | 12.49 | 12.88
4 | 123 | 239 | < 0.20 | 117 | > 99.84 | 51.05 | 12.13 | 12.21
5 | 123 | 239 | < 0.20 | 113 | > 99.84 | 52.72 | 11.77 | 11.47
6 | 123 | 239 | < 0.20 | 103 | > 99.84 | 56.90 | 11.42 | 10.31
7 | 123 | 239 | < 0.20 | 107 | > 99.84 | 55.23 | 11.06 | 10.29
8 | 123 | 239 | < 0.20 | 99 | > 99.84 | 58.58 | 10.70 | 9.39
9 | 123 | 239 | < 0.20 | 96 | > 99.84 | 59.83 | 11.64 | 9.99
10 | 123 | 239 | 0.55 | 73 | 99.55 | 69.46 | 11.89 | 8.77
11 | 123 | 239 | 23 | 63 | 81.30 | 73.64 | 14.97 | 8.51
12 | 123 | 239 | 96 | 56 | 21.95 | 76.57 | 56.82 | 8.38
Initial wastewater temperature ( o C) | 123 | 239 | 0.47 | 97 | 99.62 | 59.41 | 6.51 | 5.62
45 | 123 | 239 | 0.28 | 30 | 99.77 | 87.45 | 773.46 | 454.16
55 | 123 | 239 | 0.45 | 16 | 99.63 | 93.31 | 942.48 | 517.94
65 | 123 | 239 | 0.29 | 11 | 99.76 | 95.40 | 1007.20 | 542.08
75 | 123 | 239 | 0.21 | 9.9 | 99.83 | 95.86 | 1029.51 | 551.78