## Table_1
|  |  | Baseline scenario | Scenario 1
Inputs | Electricity | AD+centrifuges | kWh/m^2 - | 2.5 x 10^-1
|  | Struvite crystallisation | kWh/m^2 - | 1.1 x 10^-1
|  | Nitrogen recovery | kWh/m^2 - | 1.1 x 10^-1
| Chemicals | FeCl_3 40 % | kg/m^2 - | 3.4 x 10^-2
|  | Nitric acid 58 % | kg/m^2 - | 1.7 x 10^-1
|  | NaOH 50 % | kg/m^2 - | 1.2 x 10^-1
|  | Antifouling agent | kg/m^2 - | 9.5 x 10^-5
|  | Polyelectrolyte | kg/m^2 - | 1.0 x 10^-2
|  | MgCl_2 | kg/m^2 - | 8.6 x 10^-3
| Zeolites | Zeolite crystals kg/m^2 | 1.5 x 10^-1 | 1.5 x 10^-1
| Fertilizers | Calcium nitrate kg/m^2 | 9.0 x 10^-2 | 6.0 x 10^-2
|  | Monopotassium phosphate | kg/m^2 1.1 x 10^-1 | -
|  | Nitric acid 58 % kg/m^2 | 2.8 x 10^-1 | -
|  | Potassium sulfate | kg/m^2 1.7 x 10^-1 | 1.9 x 10^-1
|  | Struvite | kg/m^2 - | 1.5 x 10^-1
|  | Ammonium nitrate kg | N/m^2 5.4 x 10^-2 | 5.4 x 10^-2
Outputs | Waste | Zeolite effluent | kg/m^2 - | 1.5 x 10^-1
| Energy and fertilizer | Electricity from biogas | kWh/m^2 1.1 x 10^0 | 1.1 x 10^0
| recovery | Struvite | kg/m^2 - | 1.5 x 10^-1
|  | Ammonium nitrate | kg N/m^2 5.4 x 10^-2 | 5.4 x 10^-2

## Table_2
Category | Baseline Scenario | Scenario 1 | Unit | Comparison (% savings from Scenario 1 to Baseline Scenario)
Freshwater eutrophication | 3.3 × 10^-4 | 2.9 × 10^-4 | kg P eq | +12 %
Freshwater Eco-toxicity | 7.6 × 10^-2 | 7.9 × 10^-2 | kg 1,4-DCB | -4 %
Stratospheric ozone depletion | 2.7 × 10^-5 | 1.6 × 10^-5 | kg CFC11 eq | +39 %
Mineral resource scarcity | 9.5 × 10^-3 | 1.3 × 10^-2 | kg Cu eq | -34 %
Global warming | 1.5 × 10^0 | 1.1 × 10^0 | kg CO2 eq | +24 %
Fossil resource scarcity | 2.5 × 10^-1 | 2.1 × 10^-1 | kg oil eq | +15 %
Terrestrial Eco-toxicity | 2.6 × 10^0 | 2.4 × 10^0 | kg 1,4-DCB | +6 %
Terrestrial Acidiﬁcation | 1.0 × 10^-2 | 4.5 × 10^-3 | kg SO2 eq | +56 %
Human carcinogenic toxicity | 1.6 × 10^-1 | 1.8 × 10^-1 | kg 1,4-DCB | -17 %
Land use | 4.4 × 10^-2 | 2.6 × 10^-2 | m2 a crop eq | +41 %
Water consumption | 2.2 × 10^-2 | 1.9 × 10^-2 | m3 | +14 %