## Table_1
Abbreviations | Abbreviations
AP acidi fication potential C co-generation of heat and power COD chemical oxygen demand EP eutrophication potential GWP global warming potential LCA life cycle assessment MAD mesophilic anaerobic digestion MMC mixed microbial culture NREU non-renewable energy use PE process element PHA polyhydroxyalkanoate POFP photo-oxidant formation potential sCOD soluble COD TSS total suspended solids VFA volatile fatty acid VSS volatile suspended solids WWT wastewater treatment WAS waste activated sludge

## Table_2
Parameter | In fl uent (mg/L) | Ef fl uent (mg/L)
Total suspended solids (TSS) | 220 | 14
Volatile suspended solids (VSS) | 165 | 10
Chemical oxygen demand (COD) | 500 | 50
Total nitrogen (TN) | 40 | 10
NH4þ-N | e | 0.5
NO3-N | e | 8
Total phosphorus (TP) | 5 | 1

## Table_3
Unit operation | Performances | WWT process | Source
Advanced primary treatment | Separation efficiency TSS 88%, VSS 88%, COD 70%, TN 28%, TP 90% Chemical sludge production 4 gTSS/gFe dosed | A1, A3, A4 | Ødegaard, 2000; Helness et al., 2005 Ødegaard, 2000
Microfiltration | Separation efficiency TSS 60%, VSS 50%, COD 40%, TN 10%, TP 10% | A2 | Rusten and Lundar, 2006; Ljunggren, 2006
PE1 | Solubilization VSS 35%, COD 17% VFA yield = 0.2 gCOD VFA /gCOD in TSS post-separation efficiency 90% | A1-4 | Morgan-Sagastume et al., 2015
PE2 | Removals sCOD 65%, TN 25% Biomass yield = 0.3 gVSS/gCOD rem | A1-4 | Morgan-Sagastume et al., 2015
Modified PE2 | TSS post-separation efficiency 65% Removals sCOD 80%, TN 70% Biomass yield = 0.24 gVSS/gCOD rem | A4 | Veolia Water Technologies AB (AnoxKaldnes)
PE3 | TSS post-separation efficiency 63% sCOD removal 90% Yields 0.15 gVSS/g sCOD rem 0.30 gPHA/g sCOD rem | A1-4 | Morgan-Sagastume et al., 2015
| TSS post-separation efficiency Thickening 90% Dewatering 90% |  | Metcalf and Eddy, 1991
Post-denitrification | Biomass yield = 0.60 gVSS/gN rem | A1, A2 | Metcalf and Eddy, 1991
Nitritation-Anammox | Biomass yield = 0.10 gVSS/gN rem | A3 | Henze et al., 2008
Chemical P removal (tertiary) | Chemical sludge production 6 gSS/gP rem | A1-4 | Paul et al., 2001
MAD | VS reduction = 30% | A1-4 | Metcalf and Eddy, 1991; Speece, 2008
Dewatering digested sludge | TSS separation efficiency 95% |  | Metcalf and Eddy, 1991

## Table_4
Electric energy Unit operation | Consumption | WWT process | Source a
Mixing | 0.0005 kW/m3 | Reference | e
Primary settling | 0.0005 kW/m3 | Reference | e
Advanced primary treatment | 0.006 kW/m3 | A1, A3, A4 | Metcalf and Eddy, 1991
PE1 | 0.006 kW/m3 | A1-4 | Metcalf and Eddy, 1991
Secondary treatment | 0.001 kW/m3 | Reference | e
PE2 | 0.001 kW/m3 | A1-4
PE3 | 0.001 kW/m3 | A1-4
Micro fi ltration | 0.01 kW h/m3 | A3 | Remy et al., 2014
Thickening | 0.833 kW/(ton TSS/h) | Reference | e
Primary treatment (Rotary drum thickener) | 0.833 kW/(ton TSS/h) | Reference | e
PE3 (Gravity belt thickener) | 0.23 kW/(m3/h) | A1-4
Dewatering | 1.875 kW/(m3/h) | All | e
MAD (Decanting centrifuge) | 1.875 kW/(m3/h) | All | e
PE3 (Decanting centrifuge) | 1.875 kW/(m3/h) | A1-4
PE1 (Belt fi lter press) | 0.34 kW/(m3/h) | A1-4
Off-site | 330 kW h/ton sludge TS | All | Larsen et al., 2010
Thermal energy | Consumption | WWT process | Source
Unit operation |  |  | 2010
Off-site | 820 kW h/ton sludge TS | All | Larsen et al., 2010
Generation for incineration | -620 kW h/ton sludge TS | All | Larsen et al., 2010
Unit operation | Dose | WWT process | Source
Advanced primary treatment | 11 mg Fe 3 þ /L | A1, A3, A4 | Helness et al., 2005
Thickening AlCl (PAC) e Primary treatment | 7.5 mg Al 3 þ /L | 1 | e
Dewatering AlCl 3 (PAC) e PE1 | 7.5 mg Al 3 þ /L | A1-4 | e
AlCl 3 (PAC) e MAD | 0.00495 kg AlCl3/kg TS | All | Ryu et al., 2000
AlCl 3 (PAC) e PE3 | 0.00495 kg AlCl3/kg TS | A1-4
Chemical P removal | 11 mg Fe 3 þ /L | All | e
N removal | 1.9 g MeOH/g NO 3 -N rem | Reference, | e
Methanol (MeOH) as C source for denitri fi cation | 1.9 g MeOH/g NO 3 -N rem | Reference, | e
Chemical treatment | 355 meq/pH/kg TS | A1-4 | b
H 2 SO 4 e PE3 | 355 meq/pH/kg TS | A1-4 | Morgan-Sagastume et al.,
Off-site incineration | 0.070 kg/ton TS | All | Larsen et al., 2010
Flocculant | 0.070 kg/ton TS | All | Larsen et al., 2010
Quarry sand | 27.7 kg/ton TS
Calcium chloride | 0.65 kg/ton TS
Metal capturing agent (TMT15/Na3T) | 0.05 kg/ton TS
Sodium persulphate | 0.64 kg/ton TS
Sodium hydroxide Ammonia | 33.78 kg/ton TS 1.62 kg/ton TS
Hydrochloric acid | 2 kg/ton TS
Sulphuric acid | 1.2 kg/ton TS
Sodium chloride | 0.59 kg/ton TS

## Table_5
Parameter. | Reference WWT process. | Alternative WWT processes.1 | Alternative WWT processes.2 | Alternative WWT processes.3 | Alternative WWT processes.4
Mass flows
COD removed (ton/d) | 62.9 | 62.7 | 62.6 | 62.7 | 63.3
Digestate (ton TSS/d) | 22.9 | 17.3 | 15.6 | 16.4 | 18.5
Methane (ton CH4/d) | 4.2 | 1.9 | 1.7 | 1.8 | 2.0
PHA-rich biomass a (ton VSS/d) | 0 | 6.3 | 3.2 | 6.3 | 5.3
Biomass PHA content (g PHA/gVSS) | 0 | 0.40 | 0.44 | 0.40 | 0.47
PHA production potential (ton PHA/d) | 0 | 2.5 | 1.4 | 2.5 | 2.5
Yields b
Methane yield (gCOD/gCODremoved) | 0.27 | 0.12 | 0.11 | 0.11 | 0.13
Overall yield for PHA-rich biomass þ methane (gCOD/CODremoved) | 0.27 | 0.26 | 0.18 | 0.26 | 0.25
Heating requirements (MWh/y) c
Heating (PE1) |  | 10,122 | 5638 | 10,109 | 10,138
MAD | 5900 | 3408 | 3674 | 2490 | 4085
CHP | -8324 | -3773 | -3299 | -3571 | -4017
Net | -2424 | 9757 | 6012 | 9028 | 10,206