## Table_1
Climate change potential.Scenario 1(a) | Climate change potential. |  |  | Scenario 1(b)
Activity Dewatering | GSA parameter Polymer usage | δ 0.49 ± 0.01 | S 1 0.72 ± 0.03 | Activity Dewatering | GSA parameter Polymer usage | δ 0.54 ± 0.02 | S 1 0.79 ± 0.03
Biological treatment | Electricity | 0.08 ± 0.01 | 0.06 ± 0.03 | Biological treatment | Electricity, natural gas, combined cycle power plant | 0.08 ± 0.02 | 0.06 ± 0.02
NuReSys® | Market for sodium chloride, powder | 0.07 ± 0.03 | 0.01 ± 0.03 | Dewatering | Ammonia production, steam reforming, liquid | 0.05 ± 0.01 | 0.007 ± 0.011
Dewatering | Market for chemical factory | 0.06 ± 0.02 | 0.01 ± 0.01 | Dewatering | Transport, freight, lorry | 0.05 ± 0.01 | 0.007 ± 0.01
Biological treatment | Saccharose use | 0.06 ± 0.01 | 0.02 ± 0.01 | Biological Treatment | Saccharose use | 0.04 ± 0.01 | 0.02 ± 0.01
Freshwater ecotoxicity potential | Freshwater ecotoxicity potential | Freshwater ecotoxicity potential | Freshwater ecotoxicity potential | Freshwater ecotoxicity potential | Freshwater ecotoxicity potential | Freshwater ecotoxicity potential | Freshwater ecotoxicity potential
Scenario 1(a) |  |  |  | Scenario 1(b)
Activity | GSA parameter | δ | S 1 | Activity | GSA parameter | δ | S 1
Dewatering | Polymer usage | 0.36 ± 0.04 | 0.60 ± 0.07 | Dewatering | Polymer usage | 0.39 ± 0.03 | 0.66 ± 0.05
Dewatering | Sulfidic tailings, from copper mine operation | 0.10 ± 0.03 | 0.09 ± 0.07 | P mix for BE | Chemical factory, organics | 0.10 ± 0.03 | 0.05 ± 0.05
Dewatering | Steel low-alloyed, market for steel | 0.07 ± 0.03 | 0.07 ± 0.06 | P mix for BE | SSP production | 0.07 ± 0.02 | 0.005 ± 0.017
Dewatering | HCl production, for polyaluminium chloride | 0.07 ± 0.03 | 0.08 ± 0.02 | P mix for BE | TSP production | 0.07 ± 0.01 | 0.015 ± 0.01

## Table_2
0 | 1
S 1 1.008 ± 0.36 0.001 ± 0.02 | S 1 1.03 ± 0.45 0.056 ± 0.11
GSA Parameter Mono-incineration Ash processing | GSA Parameter Ash processing Mono-incineration
Scenario 2(c) Activity Mono-incineration Ash processing | Scenario 2(c) Activity Ash processing Mono-incineration
S 1 application 0.94 ± 0.33 9e-05 ± 0.001 | S 1 application 0.93 ± 0.62
GSA Parameter application WWS storage and land Quick lime | GSA Parameter WWS storage and land
Scenario 2(b) Activity Storage and land Storage | Scenario 2(b) Activity Storage and land application
S 1 0.41 ± 0.22 0.30 ± 0.21 0.10 ± 0.11 0.04 ± 0.04 0.11 ± 0.12 | S 1 0.82 ± 0.26 0.07 ± 0.06 0.015 ± 0.06 0.003 ± 0.01 0.02 ± 0.04
GSA Parameter Transport to cement kiln Transport to co-incineration Avoided coal Co-incineration | GSA Parameter Hard coal, Russia Transport to co-incineration Transport to cement kiln Co-incineration
change potential 2(a) production Drying | potential Drying
Climate Scenario Activity Transport Transport Clinker Co-incineration Drying | Human toxicity Scenario 2(a) Activity Clinker production Transport Transport Co-incineration Drying