## Table_1
| Unit | CANON | NSC | SPC
Influent - supernatant from anaerobic digestion | Influent - supernatant from anaerobic digestion | Influent - supernatant from anaerobic digestion | Influent - supernatant from anaerobic digestion | Influent - supernatant from anaerobic digestion
COD | g O 2 | 227.0 | 133.8 | 32.10
NH 4 + | g N | 620.0 | 592.5 | 201.2
NO 3 - | g N | x | 0.360 | x
NO 2 - | g N | x | 0.560 | x
PT | g P | 70.0 | 80.40 | 25.10
Electricity | Electricity | Electricity | Electricity | Electricity
From the grid | kWh | 4.660 | 3.026 | 2.568
Chemicals | Chemicals | Chemicals | Chemicals | Chemicals
Acetic acid | kg | x | 1.908 | x
Polyelectrolyte | mg | x | 0.592 | x
Transport | kg ∗ km | x | 38.16 | x
Gaseous emissions from the reactor | Gaseous emissions from the reactor | Gaseous emissions from the reactor | Gaseous emissions from the reactor | Gaseous emissions from the reactor
N 2 O | g | 25.34 | 10.62 | 0.075
NO | g | 0.133 | 0.088 | x
NH 3 | g | 0.413 | 0.508 | 5.770
CO 2 (biogenic) | g | 1980 | -160.58 | -
CO 2 (fossil) | g | x | 187.70 | -
Effluent - wastewater to further treatment | Effluent - wastewater to further treatment | Effluent - wastewater to further treatment | Effluent - wastewater to further treatment | Effluent - wastewater to further treatment
COD | g O 2 | 163.00 | 56.72 | 32.10
NH 4 + | g N | 77.00 | 24.00 | 193.4
NO 3 - | g N | 43.00 | 1.900 | -
NO 2 - | g N | 13.00 | 0.230 | -
PT | g P | 66.00 | 52.30 | 7.91
Gaseous emissions from the anaerobic digestion of the sludge | Gaseous emissions from the anaerobic digestion of the sludge | Gaseous emissions from the anaerobic digestion of the sludge | Gaseous emissions from the anaerobic digestion of the sludge | Gaseous emissions from the anaerobic digestion of the sludge
CO (biogenic) | mg | x | 0.804 | x
CO 2 (biogenic) | mg | x | 497.2 | x
NMVOC | mg | x | 0.012 | x
CH 4 (biogenic) | mg | x | 2.637 | x
SO 2 | mg | x | 2.156 | x
NO 2 | mg | x | 1.601 | x
NH 3 | mg | x | 0.178 | x
N 2 O | mg | x | 0.122 | x
N 2 | mg | x | 8.027 | x
Sludge and struvite application | Sludge and struvite application | Sludge and struvite application | Sludge and struvite application | Sludge and struvite application
Transport to agricultural land | kg ∗ km | x | 9.567 | 1.519
Application as sludge | ml | x | 478.36 | 75.96
Gaseous emissions from sludge/struvite application | Gaseous emissions from sludge/struvite application | Gaseous emissions from sludge/struvite application | Gaseous emissions from sludge/struvite application | Gaseous emissions from sludge/struvite application
N 2 O | mg | x | 55.86 | 91.60
NH 3 | mg | x | 1222 | 2003
Emissions to water from sludge/struvite application | Emissions to water from sludge/struvite application | Emissions to water from sludge/struvite application | Emissions to water from sludge/struvite application | Emissions to water from sludge/struvite application
PO 4 3- to groundwater | mg | x | 83.06 | 344.6
PO 4 3- to river | mg | x | 23.61 | 97.97
Emissions to soil due to sludge application | Emissions to soil due to sludge application | Emissions to soil due to sludge application | Emissions to soil due to sludge application | Emissions to soil due to sludge application
Cd | μ g | x | 0.010 | x
Cr | μ g | x | 469.5 | x
Cu | μ g | x | 2.020 | x
Hg | μ g | x | 0.007 | x
Ni | μ g | x | 0.092 | x
Pb | μ g | x | 0.772 | x
Zn | μ g | x | 2.086 | x
Avoided products | Avoided products | Avoided products | Avoided products | Avoided products
N based fertilizer | g | x | 2.367 | 7.762
P 2 O 5 based fertilizer | g | x | 2.167 | 39.37

## Table_2
| Unit | Scenario 0 | Sc. 1 CANON | Sc. 2 NSC | Sc. 3 SPC | Sc. 4 CANON +SCP
Influent
COD | g O2 | 560.0 | 560.0 | 560.0 | 560.0 | 560.0
TKN | g N | 40.00 | 40.00 | 40.00 | 40.00 | 40.00
PT | g P | 8.000 | 8.000 | 8.000 | 8.000 | 8.000
Cd | mg | 7.500 | 7.500 | 7.500 | 7.500 | 7.500
Cr | mg | 41.26 | 41.26 | 41.26 | 41.26 | 41.26
Cu | mg | 30.16 | 30.16 | 30.16 | 30.16 | 30.16
Hg | mg | 1.560 | 1.560 | 1.560 | 1.560 | 1.560
Ni | mg | 24.08 | 24.08 | 24.08 | 24.08 | 24.08
Pb | mg | 7.120 | 7.120 | 7.120 | 7.120 | 7.120
Zn | mg | 1327 | 1327 | 1327 | 1327 | 1327
Electricity use
Main line | kWh | 0.219 | 0.214 | 0.209 | 0.219 | 0.210
Side line | kWh | x | 0.003 | 0.006 | 0.022 | 0.025
Sludge dewatering | kWh | 0.008 | 0.008 | 0.008 | 0.008 | 0.008
Avoided to the grid | kWh | 0.232 | 0.230 | 0.230 | 0.232 | 0.231
Chemical use
FeCl3 | g | 41.67 | x | 0.900 | 0.912 | 0.907
Polyelectrolyte | g | 0.900 | 0.909 | 10.13 | x | x
Acetic acid | g kg ∗ km | x 0.851 | 0.852 | 1.054 | x 0.851 | 0.851
Gaseous emissions from the main water line
CO2 (biogenic) | g | 336.9 | 337.9 | 338.9 | 339.9 | 340.9
NH3 | g | 3.930 | 3.930 | 3.930 | 3.930 | 3.930
N2O | g | 1.43 | 1.43 | 1.43 | 1.43 | 1.43
Ef fl uent
COD | g O2 | 39.68 | 40.14 | 40.26 | 39.71 | 40.27
NH4+ | g N | 0.050 | 0.050 | 0.050 | 0.050 | 0.050
NO3- | g N | 5.920 | 5.230 | 5.160 | 5.890 | 5.230
NO2- | g N | 0.010 | x | x | x | 0.020
PT | g P | x | 0.020 | 0.020 | 0.010 | 0.600
Cd | mg | 2.850 | 2.500 | 1.280 | 1.180 | 2.850
Cr | mg | 12.79 | 12.79 | 12.79 | 12.79 | 12.79
Cu | mg | 5.127 | 5.127 | 5.127 | 5.127 | 5.127
Hg Ni | mg mg | 0.203 | 0.203 13.00 | 0.203 | 0.203 13.00 | 0.203 13.00
Pb | mg | 1.139 | 1.139 | 1.139 | 1.139
Zn | mg | 331.9 | 331.9 | 331.9 | 331.9 | 331.9
Air emissions from biogas combustion
CO (biogenic) | mg | 507.3 | 504.4 | 504.1 | 507.3 | 506.6
CO2 (biogenic) | mg | 313,570 | 311,813 | 311,606 | 313,585 | 313,178
NMVOC | mg | 7.556 | 7.514 | 7.509 | 7.557 | 7.547
CH4 (biogenic) | mg | 1663 | 1654 | 1652 | 1663 | 1661
SO2 NO | mg mg | 1360 1010 | 1352 1004 | 1351 1004 | 1360 1010 | 1358 1009
2 NH3 | mg | 112.2 | 111.6 | 111.5 | 112.2 | 112.1
N2O | mg | 77.03 | 76.60 | 76.55 | 77.04 | 76.94
N2 | mg | 5062 | 5034 | 5030 | 5062 | 5056
Gaseous emissions from the side line
CO2 (biogenic) | g | x | 10.58 | -1.493 | - | 11.45
NH3 | mg | x | 2.900 | 1.016 | 57.63 | 9.969
N2O | mg | x | 156.6 | 72.61 | 0.753 | 156.7
NO | mg | x | 8.127 | 8.161 | x | 8.127
Waste to further treatment
Transport (sludge) | kg ∗ km | 13.63 | 13.63 | 13.63 | 13.63 | 13.63
Application as slurry (sludge) | l | 0.681 | 0.681 | 0.681 | 0.681 | 0.681
Transport (struvite) | kg ∗ km | x | x | x | 0.085 | 0.092
Application as slurry (struvite) | ml | x | x | x | 4.250 | 4.620
Gaseous emissions from sludge/struvite | application
NH3 | mg | 2141 | 2161 | 2166 | 2142 | 2160
N2O | mg | 126.7 | 127.9 | 128.2 | 126.8 | 127.8
NH3 | mg | x | x | x | 47.01 | 8.530
N2O | mg | x | x | x | 2.781 | 0.371
Emissions to water from sludge/struvite application
PO4^3- to groundwater (sludge) | mg | 308.6 | 325.2 | 328.8 | 309.4 | 320.9
PO4^3- to river (sludge) | mg | 87.72 | 92.44 | 93.47 | 87.96 | 91.22
PO4^3- to groundwater (struvite) | mg | x | x | x | 251.9 | 282.6
PO4^3- to river (struvite) | mg | x | x | x | 71.62 | 80.35

## Table_3
| Unit | Scenario 0 | Sc. 1 CANON | Sc. 2 NSC | Sc. 3 SPC | Sc. 4 CANON +SCP
Emissions to soil due to sludge application
Cd | mg | 4.650 | 4.650 | 4.650 | 4.65 | 4.65
Cr | mg | 28.47 | 28.47 | 28.47 | 28.47 | 28.47
Cu | mg | 25.03 | 25.03 | 25.03 | 25.03 | 25.03
Hg | mg | 1.357 | 1.357 | 1.357 | 1.357 | 1.357
Ni | mg | 11.08 | 11.08 | 11.08 | 11.08 | 11.08
Pb | mg | 5.981 | 5.981 | 5.981 | 5.981 | 5.981
Zn | mg | 995.6 | 995.6 | 995.6 | 995.6 | 995.6
Avoided products
N based fertilizer (from sludge) | g | 3.416 | 3.448 | 3.456 | 3.418 | 3.446
P 2 O 5 based fertilizer (from sludge) | g | 7.800 | 8.220 | 8.310 | 7.821 | 8.11
N based fertilizer (from struvite) | g | 0.000 | 0.000 | 0.000 | 0.074 | 0.009
P 2 O 5 based fertilizer (from struvite) | g | 0.000 | 0.000 | 0.000 | 2.871 | 3.219