## Table_1
Parameter | Units | Range
pH | - | 7.5 ± 0.7
Conductivity | mS/cm | 37.9 ± 4.7
Alkalinity | mg CaCO3/L | 225.5 ± 74.2
Total COD | g/L | 16.6 ± 5.6
Soluble COD | g/L | 15.3 ± 4.4
VFA | g COD VFA/L | 0.025 ± 0.045
Carbohydrates | g COD Carb/L | 12.8 ± 4.2
Proteins | g COD prot/L | 3.2 ± 1.2
Total Organic Carbon | g C/L | 6.1 ± 3.5
Inorganic Carbon | mg C/L | 40.6 ± 32.5
Ammonium | mg NH4+-N/L | 134.0 ± 75.2
Total Nitrogen | mg N/L | 987.2 ± 110.0
Sodium Chloride | g NaCl/L | 18.5 ± 3.9
Sulfate | g SO4^2-/L | 2.4 ± 0.70
TSS | g/L | 3.0 ± 1.6
VSS | g/L | 1.8 ± 0.8

## Table_2
| InfluentMCW. | Conventional treatment a.DAF effluent | Conventional treatment a.Final effluent | Innovative treatment.CAS b influent | Innovative treatment.Final effluent | Discharge limits.
Flow (m³/d) | 85 | 26.5 | 20.4 | 74.3 | 67.7 | -
COD (mg/L) | 11700 | 6660 | 0.2 | 1460 | 0.3 | 350.0
TN (mg N/L) | 860.1 | 564.6 | 23.5 | 422.8 | 18 | 57.5
NH₄⁺-N (mg N/L) | 225.4 | 225.4 | 15 | 187.5 | 14 | 25.0
NO₂⁻-N (mg N/L) | 0 | 0 | 0 | 6.7 | 0 | -
NO₃⁻-N (mg N/L) | 0 | 0 | 8.5 | 0 | 14 | -

## Table_3
Impact Category | Field of Interest.WWTPoperation and management | Field of Interest.Plastic/Plastic Waste | Field of Interest.PHA withMMC
Global Warming Potential (GWP) | (Meneses et al.. 2015; Zang et al.. 2015) | (Antelava et al.. 2019; Koch and Mihalyi. 2018) | (Heimersson et al.. 2014; Zarroli. 2020)
Acidification Potential (AP)
Eutrophication Potential (EP)
Photochemical Oxidation Potential (POCP)
Fossil (abiotic) Depletion Potential (DAR)
Ozone Layer Depletion (ODP)
Terrestrial Ecotoxicity (TAETP)
Human Toxicity (HT)

## Table_4
Reference flows (m 3 /day) Stream | Circular | Linear economy a
Influent | 85.00 | 28.33
Effluent | 70.26 | 18.80
PHA-rich stream b | 8.42 | -
PHA (kg/day) | 64.30 | -
Downstream wastewater | 3.02 | 6.33
Primary and centrifuge sludge | 2.32 | 1.80
CAS sludge | 4.00 | 7.73
Sludge to treatment (after thickening) | 3.00 | 3.20
Life Cycle Inventory (units/FU) c Inputs
Chemicals (kg)
Triethylene glycol (L) | 15.91 | -
Ferrous Oxide | 6.47 | -
Sodium Bicarbonate | 6.80 | -
Sodium Hydroxide | 80.00 | 42.00
Sodium Dodecyl Sulphate (DSP) | 1.29 | -
Sodium Hypochlorite (DSP) | 221.80 | -
Hydrochloric Acid | - | 100.30
Electricity Consumption (kWh) | 855 | 1250
DSP Energy (kWh) e | 460 | -
Transport (tkm) | 510.5 | 3.1 f
Outputs
Sludge Production (m 3 ) | 3.00 | 9.60
Liquid Effluents (m 3 ) | 70.26 | 56.42
COD (kg) | 0.030 | 0.030
Nitrogen (kg) | 4.70 | 3.20
NO3- (kg) | 4.40 | 2.10
NH4+ (kg) | 0.40 | 1.10
Gaseous Emissions (kg)
Biogenic CO2 | 50.1 | 39.1
Non-Biogenic CO2 | 1.8 | -
N2O | 1.6 | 0.91