## Table_1
Parameter | Value | Values are derived by making assumptions from:
Density a (for anaerobically digested dairy manure) | 1023 kg/m^3 | Wang et al. 2019
Dry matter b (for raw dairy manure) | 78.5 g | Aguirre-Villegas et al. 2019
Water | 0.965 kg | Aguirre-Villegas et al. 2018, 2019; Wang et al. 2019
Calcium (Ca^2+) c | 1.74 g | Aguirre-Villegas et al. 2018
Magnesium (Mg^2+) d | 0.846 g | Aguirre-Villegas et al. 2018
Total nitrogen (TN) | 1.59 g | Aguirre-Villegas et al. 2018, 2019; Sampat, Ruiz-Mercado et al. 2018; Wang et al. 2019
Total phosphorus (TP) | 0.680 g | Aguirre-Villegas et al. 2018, 2019; Sampat, Ruiz-Mercado et al. 2018; Wang et al. 2019
Miscellaneous | 30.24 g | Aguirre-Villegas et al. 2018, 2019; Sampat, Ruiz-Mercado et al. 2018; Wang et al. 2019

## Table_2
Input parameter | Value | Notes
HCl (1M) | 1.61 g | To decrease pH from 8 to pH 5
NaOH (1M) | 1.76 g | To increase pH from 5 to pH 8
Water | 3.28 L | To dilute the liquid portion of the digestate
Oxalic acid | 3.92 g | To bind Ca and precipitate it as calcium oxalate (desired Ca-to-oxalic acid ratio = 1:1)
Polyacrylamide | 2.19 mL | Anionic flocculant suspension, polymer
Magnesium chloride (10%) | 8.74 g | To ensure there is enough Mg for struvite precipitation (desired Mg-to-phosphate ratio = 2:1)
Electricity | 0.789 kWh | Stirring jar tester
Output parameter | Value | Notes
Struvite | 4.77 g | 66% P recovery as struvite
Calcium oxalate precipitate | 5.66 g | Waste management
N, total | 1.36 g | Excess nutrient, discharged to surface water
Phosphate, total | 0.114 g | Excess nutrient, discharged to surface water
Water | 3.50 kg | Effluent
Avoided impacts | Value | Notes
N fertilizer | 0.744 g | 1 kg struvite ≡ 0.156 kg nitrogen fertilizer as N
Phosphate fertilizer | 2.78 g | 1 kg struvite ≡ 0.583 kg phosphate fertilizer as P^3-