## Table_1
Process Step | Parameter | Unit | Value | Reference
Pyrolysis | yield of syngas from ADSS | g COD / g COD | 0.31 | -
Pyrolysis | yield of oil from ADSS | g COD / g COD | 0.22 | -
Pyrolysis | yield of biochar from ADSS | g COD / g COD | 0.47 | -
Biochar gasification | yield of syngas from biochar | g COD / g COD | 0.70 | -
Anaerobic acidogenic fermenter | yield of VFAs from oil | g COD / g COD | 0.33 | -
Anaerobic acidogenic fermenter | yield of VFAs from syngas | g COD / g COD | 0.80 | -
Anaerobic acidogenic fermenter | residence time | days | 7 | -
Anaerobic acidogenic fermenter | organic load | g COD / L / day | 7 | -
Pertraction system | VFAs concentration after pertraction | g COD / L | 6.9 | estimate based on [57]
Sequencing Batch Reactor (SBR) | VFAs to SBR | % of total VFAs | 35 | -
Sequencing Batch Reactor (SBR) | residence time | hours | 24 | -
Accumulation Reactor (AR) | VFAs to AR | % of total VFAs | 65 | -
Accumulation Reactor (AR) | residence time | hours | 6 | -
Accumulation Reactor (AR) | yield of PHAs from VFAs | g COD / g COD | 0.5 | estimate based on [14]
Accumulation Reactor (AR) | PHAs concentration in microbial cells | g / g | 0.6 | estimate based on [14]
Accumulation Reactor (AR) | HB:HV:HH ratio |  | 88:11:1 | [14]
PHAs extraction system | biomass to DMC ratio | kg / L | 0.025 | [47]
PHAs extraction system | recovered DMC | % | 97 | [47]
PHAs extraction system | recovered polymer | % | 96 | [47]

## Table_2
Electric Energy Source | Unit | Value
Photovoltaic | % | 39.92
Hydroelectric | % | 26.92
Wind | % | 22.66
Geothermal | % | 3.88
Biogas | % | 3.69
Solid biomass | % | 1.87
Waste | % | 1.07

## Table_3
Process Step | Flow | Input / Output | Unit | Scenarios.A 1 | Scenarios.B | Scenarios.C
Biomass inlet | ADSS from WWTP | I | kg | 203.60 | 440.89 | 688.64
Feedstock centrifuge | sludge | I | kg | 209.97 | 448.04 | 695.22
| wastewater | O | kg | 176.36 | 378.16 | 588.06
Feedstock dryer | dried sludge (85% DM) | O | kg | 10.33 | 21.16 | 32.17
Pyrolysis | pyrolysis water | O | kg | 2.02 | 4.15 | 6.31
| pyrolysis bio-oil | O | kg | 0.68 | 1.40 | 2.12
| pyrolysis biochar | O | kg | 5.06 | 10.37 | 15.76
| pyrolysis syngas | O | kg | 2.56 | 5.25 | 7.98
Biochar gasification | ash | O | kg | 3.38 | 7.28 | 11.33
| biochar syngas | O | kg | 4.88 | 8.99 | 12.89
Energy production | pyrolysis syngas to energy production | I | kg | 0.00 | 0.00 | 3.54
| biochar syngas to energy production | I | kg | 0.00 | 8.99 | 12.89
| electricity from syngas | O | MJ | 0.00 | 23.71 | 29.21
| thermal energy from syngas | O | MJ | 0.00 | 31.28 | 95.69
External energy supply 2 | electricity supply | I | MJ | 18.53 | 0.00 | 0.00
External energy supply 2 | thermal energy supply | I | MJ | 51.33 | 42.01 | 0.00
Anaerobic acidogenic | syngas to VFAs | I | kg | 7.44 | 5.25 | 4.44
fermenter | VFAs | O | kg | 4.49 | 4.49 | 4.49
AAF sludge centrifuge | concentrated biological sludge (25% DM) recycled | O | kg | 1.52 | 2.06 | 2.23
| concentrated biological sludge (25% DM) to agricultural spreading | O | kg | 0.42 | 0.16 | 0.27
Pertraction system | VFAs solution | O | kg | 700.37 | 700.37 | 700.37
| tap water | I | kg | 0.00 | 0.00 | 0.00
Water supply | recycled water | I | kg | 695.88 | 695.88 | 695.88
Sequencing Batch Reactor | VFAs solution to SBR | I | kg | 243.86 | 243.86 | 243.86
(SBR) | biomass solution to AR | O | kg | 240.53 | 240.53 | 240.53
Accumulation Reactor (AR) | VFAs solution to AR | I | kg | 456.51 | 456.51 | 456.51
| PHAs-enriched biomass solution | O | kg | 68.33 | 68.33 | 68.33
| PHAs-enriched biomass dried | I | kg | 8.33 | 8.33 | 8.33
PHAs extraction system | DMC | I | kg | 0.19 | 0.19 | 0.19
PHAs extraction system | PHAs | O | kg | 1.00 | 1.00 | 1.00
PHAs extraction system | waste biomass sludge recycled | O | kg | 7.48 | 7.48 | 7.48
| PHAs to incineration | I | kg | 0.85 | 0.85 | 0.85
| PHAs landfill |  | kg |  |  | 0.15
| to | I | kg | 0.15 | 0.15
PHAs End-of-Life | electricity | O | MJ | 5.72 | 5.72 | 5.72
| steam | O | MJ | 10.10 | 10.10 | 10.10

## Table_4
System Stage and Energy Type | Unit. | Scenarios.A 1 | Scenarios.B | Scenarios.C
VFA production electricity | MJ | 8.49 | 13.67 | 19.18
thermal energy | MJ | 36.14 | 58.11 | 80.50
PHAs-enriched biomass production electricity | MJ | 6.09 | 6.08 | 6.08
thermal energy | MJ | 15.20 | 15.19 | 15.19
PHAs extraction electricity | MJ | 3.95 | 3.95 | 3.95
thermal energy | MJ | 0.00 | 0.00 | 0.00
PHAs production system (total) electricity | MJ | 18.53 | 23.71 | 29.21
thermal energy | MJ | 51.33 | 73.30 | 95.69
Onsite production electricity from CHP | MJ | 0.00 | 23.71 | 29.21
thermal energy from CHP & boiler | MJ | 0.00 | 31.28 | 95.69
External production 2 electricity | MJ | 18.53 | 0.00 | 0.00
thermal energy | MJ | 51.33 | 42.01 | 0.00

## Table_5
Energy Indicator | Unit | Scenarios.A1 | Scenarios.A2 | Scenarios.A3 | Scenarios.B | Scenarios.C
PHAs output (energy) | MJ | 43.5 | 43.5 | 43.5 | 43.5 | 43.5
ADSS input (mass) | kg | 203.6 | 203.6 | 203.6 | 440.9 | 688.6
ADSS input (energy) | MJ | 91.6 | 91.6 | 91.6 | 198.4 | 309.9
Renewable energy in sewage sludge transformed into PHAs | MJ | 91.6 | 91.6 | 91.6 | 91.3 | 103
Renewable energy in sewage sludge used for H+E | MJ | 0 | 0 | 0 | 107.1 | 206.9
PE - external supply | MJ | 130.9 | 250.5 | 154.6 | 66.4 | 19.3
PE - external supply, fossil | MJ | 106.2 | 23.5 | 17.1 | 64.3 | 16.5
PE - external supply, renewable | MJ | 24.7 | 227.0 | 137.5 | 2.1 | 2.8
Total energy invested | MJ | 222.5 | 342.1 | 246.2 | 264.8 | 329.2
Total renewable energy supply | MJ | 116.3 | 318.6 | 229.1 | 200.5 | 312.7
Energy recovered by PHAs EoL | MJ | -28.7 | -28.7 | -28.7 | -28.7 | -28.7
Rate of energy in PHAs recovered by EoL | % | 66 | 66 | 66 | 66 | 66
ER PHAs, overall | % | 19.5 | 12.7 | 17.6 | 16.4 | 13.2
ER PHAs, EoL | % | 22.4 | 13.9 | 20 | 18.4 | 14.5
RER for H+E | % | 18.9 | 90.6 | 88.8 | 62.9 | 92.7
RER overall | % | 52.3 | 93.1 | 93 | 75.7 | 95
FER PHAs | - | 0.41 | 1.85 | 2.53 | 0.68 | 2.63

## Table_6
Impact Category. | Abbrev. | Unit. | Scenarios.A1 | Scenarios.A2 | Scenarios.A3 | Scenarios.B | Scenarios.C
Primary energy demand from ren. and non ren. resources (as NCV) | PED, R + NR | MJ | 1.0 x 10^2 | 2.2 x 10^2 | 1.3 x 10^2 | 3.8 x 10^1 | -9.3 x 10^0
Acidification midpoint | AC | mole of H+ eq. | 6.1 x 10^-3 | 1.9 x 10^-2 | 6.8 x 10^-3 | 8.3 x 10^-3 | 1.4 x 10^-2
Climate change midpoint, excluded biogenic carbon | GWPexc. | kg CO2 eq. | 5.2 x 10^0 | 8.7 x 10^1 | -3.0 x 10^1 | 2.5 x 10^0 | -3.0 x 10^1
Climate change midpoint, included biogenic carbon | GWPinc. | kg CO2 eq. | 2.0 x 10^1 | 1.6 x 10^1 | 1.4 x 10^1 | 2.2 x 10^1 | 2.4 x 10^1
Ecotoxicity freshwater midpoint | FE | CTUe | 5.7 x 10^1 | 5.7 x 10^1 | 5.7 x 10^1 | 1.2 x 10^2 | 1.9 x 10^2
Eutrophication freshwater midpoint | EuF | kg PO4^3- eq. | 8.0 x 10^-4 | 1.1 x 10^-3 | 8.5 x 10^-4 | 1.7 x 10^-3 | 2.6 x 10^-3
Eutrophication marine midpoint | EuM | kg N eq. | 2.8 x 10^-3 | 1.0 x 10^-2 | 4.1 x 10^-3 | 5.8 x 10^-3 | 9.8 x 10^-3
Eutrophication terrestrial midpoint | EuT | mole of N eq. | 2.4 x 10^-2 | 6.8 x 10^-2 | 2.4 x 10^-2 | 4.8 x 10^-2 | 8.2 x 10^-2
Human toxicity midpoint, cancer effects | HTc | CTUh | 1.1 x 10^-6 | 1.1 x 10^-6 | 1.1 x 10^-6 | 2.3 x 10^-6 | 3.5 x 10^-6
Human toxicity midpoint, non-cancer effects | HTnc | CTUh | 1.5 x 10^-6 | 1.8 x 10^-6 | 1.8 x 10^-6 | 3.2 x 10^-6 | 5.0 x 10^-6
Ionizing radiation midpoint, human health | IR | kBq U235 eq. | 2.4 x 10^2 | 2.3 x 10^1 | 2.6 x 10^1 | 2.5 x 10^1 | 2.2 x 10^1
Land use midpoint | LU | kg C deficit eq. | 2.3 x 10^0 | 4.2 x 10^1 | 1.7 x 10^1 | 1.4 x 10^0 | 2.2 x 10^0
Ozone depletion midpoint | OD | kg CFC-11 eq. | 2.3 x 10^-8 | 2.3 x 10^-8 | 2.3 x 10^-8 | 2.3 x 10^-8 | 2.3 x 10^-8
Particulate matter / Respiratory inorganics midpoint | PM | kg PM2.5 eq. | 2.5 x 10^-4 | 7.7 x 10^-4 | 3.1 x 10^-4 | 3.3 x 10^-4 | 5.7 x 10^-4
Photochemical ozone formation midpoint, human | POF | kg NMVOC | 7.4 x 10^-3 | 1.3 x 10^-2 | 7.5 x 10^-3 | 1.3 x 10^-2 | 2.1 x 10^-2
health Resource depletion water, midpoint | WD | m^3 eq. | 5.3 x 10^-2 | 4.4 x 10^-2 | -2.1 x 10^-3 | -2.5 x 10^-2 | -2.0 x 10^-2
Resource depletion, mineral, fossils and renewables, midpoint | RD | kg Sb eq. | 3.2 x 10^-6 | 3.6 x 10^-5 | 1.0 x 10^-5 | -1.6 x 10^-6 | -3.1 x 10^-6

## Table_7
0 | 1
AAF | Anaerobic acidogenic fermenter
AD | Anaerobic digestion
ADSS | Anaerobically digested sewage sludge
AP | Acidiﬁcation midpoint
AR | Accumulation reactor
Bg | Biogas
Bio-PP | Bio-polypropylene
CHP | Combined heat and power
COD | Chemical oxygen demand
COD eq | Chemical oxygen demand equivalent
DM | Dry matter
DMC | Dimethyl carbonate
EEoL | Energy recovered after PHAs end-of-life treatment, as net caloriﬁc value
EPHAs | Energy contained in PHAs, as net caloriﬁc value
Esludge | Energy contained in sludge, as net caloriﬁc value
Esludge, for H + E | Energy contained in the sludge fraction used to produce heat and electricity, as net caloriﬁc value
Esludge, for PHAs | Energy contained in the sludge fraction transformed into PHAs, as net caloriﬁc value

## Table_8
0 | 1
EoL | End-of-life
ER | Energy return
ER PHAs, EoL | Energy return as the rate of the net energy required (invested minus recovered) for PHAs production contained in PHAs
ER PHAs, overall | Energy return as the rate of the total energy invested in PHAs production contained in PHAs
EROEI | Energy return on energy invested
EuF | Eutrophication freshwater midpoint
EuM | Eutrophication marine midpoint
EuT | Eutrophication terrestrial midpoint
FE | Ecotoxicity freshwater midpoint
FER PHAs | Fossil energy ratio as the energy contained in PHAs per unit of primary energy from fossil resources invested
FU | Functional unit
GHG | Greenhouse gas
GWPexc. | Climate change midpoint, excluded biogenic carbon
GWPinc. | Climate change midpoint, included biogenic carbon
H + E | Heat and electricity production
HB | Hydroxybutyrate
HH | Hydroxyhexanoate
HTc | Human toxicity midpoint, cancer effects
HTnc | Human toxicity midpoint, non-cancer effects
HV | Hydroxyvalerate
IR | Ionizing radiation midpoint, human health
LCA | Life cycle assessment
LU | Land use midpoint
Mix | Electricity grid mix
MMC | Mixed microbial culture
NCV | Net caloric value
OD | Ozone depletion midpoint
PE | Primary energy
PE fossil | Primary energy from fossil sources (heat, electricity, other inputs)
PE renewable for H + E | Primary energy from renewable sources externally supplied for heat and electricity
PED, R + NR | Primary energy demand from renewable and non-renewable resources
PET | Polyethylene terephthalate
PHB | Polyhydroxybutyrate
PLA | Polylactic acid
PM | Particulate matter / Respiratory inorganics midpoint
PM2.5 | Particulate matter with a diameter of 2.5 µm or less
POF | Photochemical ozone formation midpoint
PP | Polypropylene
Pv | Photovoltaic
PyAD | Pyrolysis followed by anaerobic digestion
RD | Resource depletion mineral, fossils and renewables
RE | Renewable energy
RER | Renewable energy ratio
RER for H + E | Renewable energy ratio as the renewable quota of energy used only for heat and electricity production
RER overall | Renewable energy ratio as the renewable quota of total energy invested in PHAs production
SB | Solid biomass
SBR | Sequencing batch reactor
TOA | Trioctylamine
TOA10-B | Biodiesel-based liquid membrane with 10% in weight of trioctylamine
VFAs | Volatile fatty acids
wt | Weight
WWTP | Wastewater treatment plant