## Table_1
Parameters | AECO-NAR | Unit | Model | Unit/Functional unit
Influent
Digestate inflow | 270 | m^3/day
NH_4^+ concentration in digestate | 2.5 | kg/m^3 | 1 | kgN_total_in
Effluent
N_total_out | 0.5 | kg/m^3 | 0.2 | kgN_total_out/kgN_total_in
P_total_out |  |  | 0.02 | kgP_total_out/kgN_total_in
Ammonium_sulfate
N_removed | 2.0 | kg/m^3 | 0.8 | kgN_removed/kgN_total_in
Chemical_consumption
Citric_acid (C_6_H_8_O_7) | 8.22 | kg/day | 0.012 | kg_C6H8O7/kgN_total_in
Calcium (CaO)-95_%purity | 0.58 | kg/m^3 | 0.232 | kg/kgN_total_in
Tap_water | 0.19 | kg/m^3 | 0.076 | kg/kgN_total_in
Sulfuric_acid (H_2_SO_4) | 7.0 | kg/m^3 | 2.8 | kg_H2SO4/kgN_total_in
Energy_consumption (CHP) | 19.1 | kW/m^3 | 7.62 | kW/m^3/kgN_total_in
Power (installed_power * power_factor) | 27.2 | kW | 10.88 | kW/kgN_total_in
Heat (if_residual_heat_is_not_available) | 214 | kWh | 0.317 | kWh/kgN_total_in
Total_electricity_used | 652.8 | kWh/day | 0.967 | kWh/kgN_total_in
Emissions
CO_2_as_CO_3/HCO_3 | 8.6 | kg/m^3 | 3.44 | kg_CO3/HCO3/kgN_total_in
CO_2_in_effluent | 5.16 | kg/m^3 | 2.064 | kg_CO2/kgN_total_in
CO_2_removed | 3.44 | kg/m^3 | 2.76 | kg_CO2/kgN_total_in
CO_2_as_CaCO_3 | 0.069 | kg/m^3 | 0.028 | kg_CaCO3/kgN_total_in
CO_2_in_exhaust | 0.305 | kg/m^3 | 0.122 | kg_CO2/m^3/kgN_total_in