## Table_1
Reaction.Reaction | Selectivity (%).Case I | Selectivity (%).Case II | Selectivity (%).Case III | Selectivity (%).Case IV | Selectivity (%).Case V | Conversion (%).Conversion (%)
r1 | 60 | 54 | 41 | 54 | 41 | 100
r2 | 8 | 8 | 31 | 8 | 31 | 100
r3 | 6 | 12 | 7 | 12 | 7 | 100
r4 | 26 | 26 | 13 | 26 | 13 | 100
r5 | - | - | 8 | - | 8 | 100
r6 | - | - | - | 100 | 100 | 81
r7 | - | - | - | 100 | 100 | 81

## Table_2
PHB to MC |  |  | Case I | Case II | Case III
Intracellular PHB from WWT |  | amount (kt/a) | 2.0 | 2 | 2.0
Feed esteri fi cation | PHB | amount (kt/a) | 1.5 | 2 | 2.0
Final product | MC | amount (kt/a) | 1.1 | 1.3 | 1.0
|  | purity (wt%) | 89.5 | 94.3 | 93.8
Co-product streams burned for heat recovery | M 3 HB | amount (kt/a) | 0.2 | 0.2 | 0.8
|  | purity (wt%) | 69.4 | 70.8 | 89.8
| CA | amount (kt/a) | - | 0.2 | -
|  | purity (wt%) | - | 100 | -
Heat from burning co-products |  | (kW) | 89.8 | 188.6 | 239.7
Yield |  | (kg MC/kg PHB) | 0.5 | 0.6 | 0.4

## Table_3
PHB to MA |  |  | Case IV | Case V
Feed | PHB | amount (kt/a) | 2 | 2.0
Final product | MA | amount (kt/a) | 1 | 0.76
|  | purity (wt%) | 99.6 | 99.6
Co-product streams burned for heat recovery | C3H6 | amount (kt/a) | 0.5 | 0.4
|  | purity (wt%) | 99.5 | 92.5
| M3HB | amount (kt/a) | 0.2 | 0.8
|  | purity (wt%) | 70.8 | 89.8
| CA | amount (kt/a) | 0.2 | -
|  | purity (wt%) | 100 | -
Heat from burning co-products |  | (kW) | 7.9 | 6.8
Yield |  | (kg MA/kg PHB) | 0.5 | 0.4

## Table_4
PHB to MC | Case I | Case II | Case III
Process input
PHB (kg/kg MC) | 2.0 | 1.7 | 2.3
MeOH (kg/kg MC) | 0.4 | 0.5 | 1.1
Steam (kg/kg MC) | 0.2 | 1.3 | 2.4
Cooling water (kg/kg MC) | 126.0 | 176.4 | 206.7
Chilled water (kg/kg MC) | 164.2 | 185.6 | 0.0
Electricity (MJ/kg MC) | 0.01 | 2.6 | 3.6
Process output
Water treatment (m^3/kg MC) | 0.0 | 0 | 0.0
Solid treatment (kg/kg MC) | e | 0.1 | 0.9
Gases (kg/kg MC) | 0.4 | 0.5 | 0.4
M3HB (kg/kg MC) | 0.2 | 0.2 | 0.9
CA (kg/kg MC) | e | 0.1 | e

## Table_5
PHB to MA | Case IV | Case V
Process input
PHB (kg/kg MA) | 1.9 | 2.6
MeOH (kg/kg MA) | 0.5 | 0.9
MC (kg/kg MA) | 1.2 | 1.2
DCM (kg/kg MA) | 0.01 | 0.01
C2H4 (kg/kg MA) | 0.3 | 0.4
Steam (kg/kg MA) | 3 | 2.8
Cooling water (kg/kg MA) | 57.9 | 57.8
Chilled water (kg/kg MA) | 119.2 | 115.8
Electricity (MJ/kg MA) | 0.01 | 0.01
Refrigerant (kg/kg MA) | 26.6 | 37.9
Process output
Water treatment (m^3/kg MA) | 0 | 0.0
Propylene (kg/kg MA) | 0.5 | 0.5
M3HB (kg/kg MA) | 0.2 | 1.1
CA (kg/kg MA) | 0.2 | e

## Table_6
PHB to MC |  |  | Case II
CAPEX | Depreciation | 0.15 | 0.2 | 0.26
OPEX | Utilities | 0.54 | 0.81 | 1.06
| Materials | 2.02 | 0.16 | 0.24
| Maintenance | 0.00 | 0.01 | 0.01
| Labour | 0.30 | 0.13 | 0.17
TOTAL | ( V /kg MC) | 3.02 | 1.31 | 1.74

## Table_7
PHB to MA.Total costs ( V /kg MA) |  | Case IV | Case V
CAPEX | Depreciation | 0.10 | 0.10
OPEX | Utilities | 0.65 | 0.86
| Materials | 1.85 | 2.46
| Maintenance | 0.00 | 0.00
| Labour | 0.29 | 0.38
TOTAL | ( V /kg MA) | 2.89 | 3.80

## Table_8
PHB to MC |  |  | Case I | Case II | Case III
Intracellular PHB from WWT | Intracellular PHB from WWT | amount (kt/a) | 2.0 | 2 | 2.0
Feed esteri fi cation | PHB | amount (kt/a) | 1.5 | 2 | 2.0
Final product | MC | amount (kt/a) | 1.1 | 1.3 | 1.0
|  | purity (%) | 89.5 | 94.3 | 93.8
Co-products | M 3 HB | amount (kt/a) | 0.1 | 0.2 | 0.8
|  | purity (%) | 90.2 | 90.4 | 89.8
| CA | amount (kt/a) | - | 0.2 | -
|  | purity (%) | - | 100 | -
Yield |  | (kg MC/kg PHB) | 0.5 | 0.6 | 0.4

## Table_9
PHB to MA |  |  | Case IV | Case V
Feed | PHB | amount (kt/a) | 2.0 | 2.0
Final product | MA | amount (kt/a) | 1.0 | 0.8
|  | purity (wt%) | 99.6 | 99.6
Co-products | C3H6 | amount (kt/a) | 0.5 | 0.4
|  | purity (wt%) | 99.5 | 99.5
| M3HB | amount (kt/a) | 0.2 | 0.8
|  | purity (wt%) | 90.4 | 89.8
| CA | amount (kt/a) purity (wt%) | 0.2 | 0.0
|  | (kg MA/kg PHB) | 0.5 | 0.4