## Table_1
Parameter | Influent | Effluent | Removal %
BOD5 (mg/L) | 364.2 | 4.6 | 99
TSS (mg/L) | 263.41 | 6.92 | 97
TP (mgP/L) | 10.72 | 5.04 | 53
NH4 (mgN/L) | 42.86 | 0.16 | 99.6
TKN (mgN/L) | 59.15 | 2.67 | 95
NO3 (mgN/L) | 0.25 | 15.9 | N/A
pH | 8.24 | 8 | N/A

## Table_2
Scenario | EBPR | CHP | Struvite | PHA
1 | 1a: Base Operations 1b: Base Operations, modified modified
x
| 1c: Base Operations, |  |  | x
2 | 2a: Adding Primary Solids Fermentation | x |  | x
| 2b: Adding Primary Solids Fermentation | x | x | x
3 | Dairy manure for PHA + Primary Solids Fermentation for EBPR | x | x | x x
4 | Dairy manure for PHA |  | x | x

## Table_3
| Scenario.1a | Scenario.1b | Scenario.1c | Scenario.2a | Scenario.2b | Scenario.3 | Scenario.4
Treatment emissions
COD, mg/L | 183 | 183 | 183 | 183 | 183 | 181 | 183
BOD5, mg/L | 2.3 | 2.3 | 2.3 | 2.6 | 2.6 | 2.7 | 2.3
TSS, mg/L | 5 | 5 | 5 | 5 | 5 | 5 | 5
NH4, mgN/L | 0.2 | 0.2 | 0.2 | 0.6 | 0.6 | 0.6 | 0.2
NO3, mgN/L | 14.9 | 14.9 | 11.8 | 11.7 | 11.7 | 11.4 | 17.2
TP, mgP/L | 6.3 | 6.3 | 1 | 0.6 | 0.6 | 0.6 | 8.6
PO4, mgP/L | 5.8 | 5.8 | 0.4 | 0.1 | 0.1 | 0.1 | 8.1
Biogas, m^3/day | 5749 | 5749 | 5953 | 4485 | 4485 | 5546 | 5790
Biogas methane, % | 64.2 | 64.2 | 64.2 | 59.7 | 59.7 | 59 | 62
Resources produced
Electricity, kW | 0 | 579 | 0 | 0 | 420 | 515 | 566
% Power offset a | 0 | 59.6 | 0 | 0 | 43.2 | 54.7 | 58.3
Biosolids, t/day | 5.2 | 5.2 | 5.9 | 6.2 | 6.2 | 8.4 | 6.3
Struvite, kg/day | 0 | 0 | 1410 | 1371 | 1371 | 919 | 0
PHA, kg/day | 0 | 0 | 0 | 0 | 0 | 358 | 358

## Table_4
(a) Contribution | Scenario (Global Warming).1a | Scenario (Global Warming).1b | Scenario (Global Warming).1c | Scenario (Global Warming).2a | Scenario (Global Warming).2b | Scenario (Global Warming).3 | Scenario (Global Warming).4
Transportation | -1.38 x 10^0 | -1.38 x 10^0 | -9.37 x 10^-1 | -8.18 x 10^-1 | -8.18 x 10^-1 | 3.32 x 10^2 | 3.32 x 10^2
Plastics offset | 0 | 0 | 0 | 0 | 0 | 0 | 0
Effluent | 0 | 0 | 0 | 0 | 0 | 0 | 0
Struvite chemicals | 0 | 0 | 5.29 x 10^6 | 5.14 x 10^6 | 5.14 x 10^6 | 3.24 x 10^6 | 0
Electricity change | 0 | -2.55 x 10^7 | 0 | -8.18 x 10^5 | -1.93 x 10^7 | -2.21 x 10^7 | -2.34 x 10^7
Fertilizer offset | 0 | 0 | 0 | 0 | 0 | 0 | 0
Total | -1.38 x 10^0 | -2.55 x 10^7 | 5.29 x 10^6 | 4.32 x 10^6 | -1.41 x 10^7 | -1.88 x 10^7 | -2.34 x 10^7
| Scenario (Acidification-Air) | Scenario (Acidification-Air) | Scenario (Acidification-Air) | Scenario (Acidification-Air) | Scenario (Acidification-Air) | Scenario (Acidification-Air) | Scenario (Acidification-Air)
(b)Contribution | 1a | 1b | 1c | 2a | 2b | 3 | 4
Transportation | 0 | 0 | 0 | 0 | 0 | 0 | 0
Plastics offset | 0 | 0 | 0 | 0 | 0 | 0 | 0
Effluent | 0 | 0 | 0 | 0 | 0 | 0 | 0
Struvite chemicals | 0 | 0 | 2.43 x 10^4 | 2.37 x 10^4 | 2.37 x 10^4 | 1.49 x 10^4 | 0
Electricity change | 0 | -1.44 x 10^5 | 0 | -4.63 x 10^3 | -1.09 x 10^5 | -1.25 x 10^5 | -1.32 x 10^5
Fertilizer offset | -7.50 x 10^-2 | -7.50 x 10^-2 | -3.04 x 10^-1 | -3.12 x 10^-1 | -3.12 x 10^-1 | -2.55 x 10^-1 | -8.48 x 10^-2
Total | -7.50 x 10^-2 | -1.44 x 10^5 | 2.43 x 10^4 | 1.90 x 10^4 | -8.55 x 10^4 | -1.10 x 10^5 | -1.32 x 10^5
| Scenario (Eutrophication-Air) | Scenario (Eutrophication-Air) | Scenario (Eutrophication-Air) | Scenario (Eutrophication-Air) | Scenario (Eutrophication-Air) | Scenario (Eutrophication-Air) | Scenario (Eutrophication-Air)
(c) Contribution | 1a | 1b | 1c | 2a | 2b | 3 | 4
Transportation | 0 | 0 | 0 | 0 | 0 | 0 | 0
Plastics offset | 0 | 0 | 0 | 0 | 0 | 0 | 0
Effluent | 6.74 x 10^-1 | 6.74 x 10^-1 | 1.90 x 10^-1 | 1.64 x 10^-1 | 1.64 x 10^-1 | 1.51 x 10^-1 | 8.38 x 10^-1
Struvite chemicals | 0 | 0 | 3.47 x 10^2 | 3.38 x 10^2 | 3.38 x 10^2 | 2.13 x 10^2 | 0
Electricity change | 0 | -4.35 x 10^3 | 0 | -1.40 x 10^2 | -3.29 x 10^3 | -3.77 x 10^3 | -3.99 x 10^3
Fertilizer offset | -2.57 x 10^-2 | -2.57 x 10^-2 | -1.04 x 10^-1 | -1.07 x 10^-1 | -1.07 x 10^-1 | -8.75 x 10^-2 | -2.91 x 10^-2
Total | 6.49 x 10^-1 | -4.35 x 10^3 | 3.48 x 10^2 | 1.98 x 10^2 | -2.96 x 10^3 | -3.55 x 10^3 | -3.99 x 10^3
| Scenario (Eutrophication-Water) | Scenario (Eutrophication-Water) | Scenario (Eutrophication-Water) | Scenario (Eutrophication-Water) | Scenario (Eutrophication-Water) | Scenario (Eutrophication-Water) | Scenario (Eutrophication-Water)
(d) Contribution | 1a | 1b | 1c | 2a | 2b | 3 | 4
Transportation | 0 | 0 | 0 | 0 | 0 | 0 | 0
Plastics offset | 0 | 0 | 0 | 0 | 0 | 0 | 0
Effluent | 6.54 x 10^0 | 6.54 x 10^0 | 3.39 x 10^0 | 3.22 x 10^0 | 3.22 x 10^0 | 3.00 x 10^0 | 7.49 x 10^0
Struvite chemicals | 0 | 0 | 2.28 x 10^3 | 2.22 x 10^3 | 2.22 x 10^3 | 1.40 x 10^3 | 0
Electricity change | 0 | -2.86 x 10^4 | 0 | -9.17 x 10^2 | -2.16 x 10^4 | -2.48 x 10^4 | -2.62 x 10^4
Fertilizer Offset | -1.68 x 10^-1 | -1.68 x 10^-1 | -6.79 x 10^-1 | -6.98 x 10^-1 | -6.98 x 10^-1 | -5.70 x 10^-1 | -1.90 x 10^-1
Total | 6.38 x 10^0 | -2.86 x 10^4 | 2.29 x 10^3 | 1.30 x 10^3 | -1.94 x 10^4 | -2.34 x 10^4 | -2.62 x 10^4
| Scenario (Smog-Air) | Scenario (Smog-Air) | Scenario (Smog-Air) | Scenario (Smog-Air) | Scenario (Smog-Air) | Scenario (Smog-Air) | Scenario (Smog-Air)
(e) Contribution | 1a | 1b | 1c | 2a | 2b | 3 | 4
Transportation | -4.94 x 10^-5 | -4.94 x 10^-5 | -3.37 x 10^-5 | -2.94 x 10^-5 | -2.94 x 10^-5 | 1.19 x 10^-2 | 1.19 x 10^-2
Plastics offset | 0 | 0 | 0 | 0 | 0 | 6.86 x 10^-3 | 6.86 x 10^-3
Effluent | 0 | 0 | 0 | 0 | 0 | 0 | 0

## Table_5
|  | Scenario (Smog-Air) | Scenario (Smog-Air) | Scenario (Smog-Air) | Scenario (Smog-Air) | Scenario (Smog-Air) | Scenario (Smog-Air) | Scenario (Smog-Air)
(e) Contribution | (e) Contribution | 1a | 1b | 1c | 2a | 2b | 3 | 4
Struvite chemicals | Struvite chemicals | 0 | 0 | 1.95 x 10^5 | 1.89 x 10^5 | 1.89 x 10^5 | 1.19 x 10^5 | 0
Electricity change | Electricity change | 0 | -2.43 x 10^6 | 0 | -7.82 x 10^4 | -1.84 x 10^6 | -2.11 x 10^6 | -2.24 x 10^6
Fertilizer offset | Fertilizer offset | 0 | 0 | 0 | 0 | 0 | 0 | 0
Total | -4.94 x 10^-5 | -4.94 x 10^-5 | -2.43 x 10^6 | 1.95 x 10^5 | 1.11 x 10^5 | -1.65 x 10^6 | -1.99 x 10^6 | -2.24 x 10^6
| Scenario (HHP-Air) | Scenario (HHP-Air) | Scenario (HHP-Air) | Scenario (HHP-Air) | Scenario (HHP-Air) | Scenario (HHP-Air) | Scenario (HHP-Air) | Scenario (HHP-Air)
(f) Contribution | 1a | 1b | 1c |  | 2a | 2b | 3 | 4
Transportation | 0 | 0 | 0 |  | 0 | 0 | 0 | 0
Plastics Offset | 0 | 0 | 0 |  | 0 | 0 | 0 | 0
Effluent | 0 | 0 | 0 |  | 0 | 0 | 0 | 0
Struvite chemicals | 0 | 0 | 1.21 x 10^3 |  | 1.17 x 10^3 | 1.17 x 10^3 | 7.41 x 10^2 | 0
Electricity change | 0 | -5.32 x 10^3 | 0 |  | -1.71 x 10^2 | -4.03 x 10^3 | -4.61 x 10^3 | -4.89 x 10^3
Fertilizer offset | -1.14 x 10^-2 | -1.14 x 10^-2 | -4.61 x 10^-2 |  | -4.73 x 10^-2 | -4.73 x 10^-2 | -3.86 x 10^-2 | -1.29 x 10^-2
Total | -1.14 x 10^-2 | -5.32 x 10^3 | 1.21 x 10^3 |  | 1.00 x 10^3 | -2.86 x 10^3 | -3.87 x 10^3 | -4.89 x 10^3

## Table_6
| Concentration, mg/L | SD, mg/L | n
Phosphorus
Influent
Pre-PHA | 4.85 | 1.22 | 22
With PHA effl | 4.47 | 1.22 | 9
Post-PHA | 4.33 | 0.69 | 14
Effluent
Pre-PHA | 0.39 | 0.55 | 14
With PHA effl | 0.28 | 0.08 | 9
Post-PHA | 0.49 | 0.21 | 14
Ammonia
Influent
Pre-PHA | 38.05 | 5.62 | 21
With PHA effl | 34.95 | 4.23 | 9
Post-PHA | 38.95 | 10.62 | 14
Effluent
Pre-PHA | 2.15 | 1.54 | 9
With PHA effl | 0.70 | 0.28 | 9
Post-PHA | 0.34 | 0.28 | 14