## Table_1
Process stage | Input items | Unit | Agro.Quantity | Agro.Value( V ) | Conv.Quantity | Conv.Value( V )
Construction of civil structure | Concrete | kg/m³ | 0.0063 | 0.0002 | 0.0063 | 0.0002
| Sand | kg/m³ | 0.0338 | 0.0002 | 0.0338 | 0.0002
| Gravel | kg/m³ | 0.4015 | 0.0024 | 0.4015 | 0.0024
| Conglomerates and bricks | kg/m³ | 0.0083 | 0.0010 | 0.0083 | 0.0010
| Reinforcing steel | kg/m³ | 0.0005 | 0.0002 | 0.0005 | 0.0002
| Energy consumption | MJ/m³ | 0.0032 | 0.0001 | 0.0032 | 0.0001
| Plastic consumption | kg/m³ | 0.0001 | 0.0006 | 0.0001 | 0.0006
| Other metal consumption | kg/m³ | 0.0001 | 0.0002 | 0.0001 | 0.0002
| Transport for construction material | a Tkm/m³ | 0.0016 | 0.0007 | 0.0016 | 0.0007
Pre-treatment | WW for b SCP | kg/m³ | 100 | N/A | N/A | N/A
| WW for c WWT | kg/m³ | 900 | N/A | 1000 | N/A
| Electricity | kWh/m³ | 0.21 | 0.0010 | 0.23 | 0.0493
Sludge treatment | Electricity | kWh/m³ | 0.0110 | 0.0024 | 0.085 | 0.0182
| Polyacrylate | kg/m³ | 0.0020 | 0.0035 | 0.01 | 0.0175
| d Transport and handle sludge | Tkm/m³ | 0.0925 | 0.0500 | 0.6882 | 0.3720
Anaerobic SBR | NAOH | kg/m³ | 0.3000 | 0.1056 | N/A | N/A
| Water | kg/m³ | 1.5000 | 0.0019 | N/A | N/A
| Electricity for thermal energy | MJ/m³ | 13.8960 | 0.2822 | N/A | N/A
| Electricity | kWh/m³ | 0.2500 | 0.0536 | N/A | N/A
Aerobic MBR | NAOCL | kg/m³ | 0.0003 | 0.0003 | N/A | N/A
| Water | kg/m³ | 0.3000 | 0.0004 | N/A | N/A
| Electricity | kWh/m³ | 0.9900 | 0.2121 | N/A | N/A
| Membrane | m²/m³ | 0.0025 | 0.1500 | N/A | N/A
SCP production | NH₄Cl | kg/m³ | 0.0600 | 0.0079 | N/A | N/A
| KH₂PO₄ | kg/m³ | 0.0500 | 0.0440 | N/A | N/A
| MgCl₂ | kg/m³ | 0.0220 | 0.0039 | N/A | N/A
| Electricity | kWh/m³ | 0.8500 | 0.1821 | N/A | N/A
| Electricity for recovery | kWh/m³ | 0.2500 | 0.0536 | N/A | N/A
| Electricity for drying | MJ/m³ | 3.9600 | 0.0804 | N/A | N/A
Secondary treatment | Electricity | kWh/m³ | N/A | N/A | 2.58 | 0.5526
Post-treatment | Water | kg/m³ | N/A N/A | N/A N/A | 0.3 | 0.0004
| NAOCl | kg/m³ |  |  | 0.0003 | 0.0003
|  | kg/m³ | 989.6 | N/A |  | N/A
| Output items Water for irrigation Sludge | kg/m³ | 2.5 | 0.05 | 982.2 | 0.37
| SCP | kg/m³ | 2 | 0.88 | N/A | N/A

## Table_2
Input items | Unit | Quantity | Value ( V ) | Reference
PVDF | kg/m3 | 0.0004 | 0.0036 | Koch report
Polyester | kg/m3 | 0.0007 | 0.0037 | Koch report
Stainless steel | kg/m3 | 0.0008 | 0.0003 | Ioannou-Ttofa et al. (2016)
a ABS | kg/m3 | 0.0001 | 0.0011 | Ioannou-Ttofa et al. (2016)
b PVC | kg/m3 | 0.0001 | 0.0002 | Ioannou-Ttofa et al. (2016)
c PE | kg/m3 | 0.0001 | 0.0002 | Ioannou-Ttofa et al. (2016)

## Table_3
Disaggregated components | Sectors in EXIOBASE | Reference
Electricity Thermal (natural gas) Diesel Steel Concrete Sand and gravel Brick Rubber and plastic products Plastics material Water Transport Sludge treatment c Chemical Aluminium NH4CL Civil work | Electricity by gas Natural gas and service Gas/Diesel Oil Basic iron and steel and of ferro-alloys and first products thereof Cement, lime and plaster Stone Bricks, tiles and construction products, in baked clay Rubber and plastic products Plastics, basic Collected and purified water Other land transportation services Sewage sludge for treatment: biogasification and land application Chemicals nec Aluminium and aluminium products P-and other fertiliser Construction work | Statista website Statista website a European Commission Report & b trading website Survey European Commission report Survey Plastics insight website Plastics insight website OECD database European Commission report Survey Alibaba website Statista website Alibaba website Survey & Tianjiao et al. (2014)

## Table_5
| Agro.Direct | Agro.Total | Conv.Direct | Conv.Total | Agro-U.Direct | Agro-U.Total | Conv-U.Direct | Conv-U.Total
GVA (Euro/kg) | -0.4312 | -0.1351 | -1.0500 | 9.4E-8 | -0.4312 | -0.3833 | -1.0500 | 0.5184
Employment (hrs/kg) | 0.0058 | -0.5284 | 0.0043 | 0.0667 | 0.0058 | -0.4866 | 0.0043 | 0.1086
GHG (kg CO2-eq./kg) | -2.5139 | -1.3587 | 0.4751 | 1.6297 | -2.3817 | -1.0550 | 0.6072 | 1.9334

## Table_6
| Agro-U | Agro | Conv-U | Conv
Fossil based fuel | 64.0 x 10^0 | 68.0 x 10^0 | 4.0 x 10^0 | 4.0 x 10^0
Transport of construction material | 0.0 x 10^0 | 0.0 x 10^0 | 1.0 x 10^0 | 1.0 x 10^0
Other transport | 4.0 x 10^0 | 4.0 x 10^0 | 10.0 x 10^0 | 11.0 x 10^0
Agricultural and food | 4.0 x 10^0 | 0.0 x 10^0 | 10.0 x 10^0 | 1.0 x 10^0
Administrative and personal service | 0.0 x 10^0 | 0.0 x 10^0 | 2.0 x 10^0 | 2.0 x 10^0
Business and financial service | 0.0 x 10^0 | 0.0 x 10^0 | 2.0 x 10^0 | 2.0 x 10^0
Manufacture & Equipment | 0.0 x 10^0 | 0.0 x 10^0 | 1.0 x 10^0 | 1.0 x 10^0
Sludge treatment | 0.0 x 10^0 | 0.0 x 10^0 | 3.0 x 10^0 | 4.0 x 10^0
Other waste management | 0.0 x 10^0 | 0.0 x 10^0 | 2.0 x 10^0 | 2.0 x 10^0
Chemical and Materials | 2.0 x 10^0 | 1.0 x 10^0 | 2.0 x 10^0 | 1.0 x 10^0
Metals, mineral and wood products | 1.0 x 10^0 | 1.0 x 10^0 | 2.0 x 10^0 | 2.0 x 10^0
Electricity | 24.0 x 10^0 | 25.0 x 10^0 | 60.0 x 10^0 | 69.0 x 10^0
Water | 0.0 x 10^0 | 0.0 x 10^0 | 0.0 x 10^0 | 0.0 x 10^0
Other sectors | 0.0 x 10^0 | 0.0 x 10^0 | 0.0 x 10^0 | 0.0 x 10^0