## Table_1
Wastewater composition Henze and Comeau (2008).Component | Wastewater composition Henze and Comeau (2008).Component | Wastewater composition Henze and Comeau (2008).Component | Wastewater composition Henze and Comeau (2008).Component | Wastewater composition Henze and Comeau (2008).Unit | Wastewater composition Henze and Comeau (2008).Unit | Wastewater composition Henze and Comeau (2008).Quantity
TSS | TSS | TSS | TSS | mg/L | mg/L | 384
VSS | VSS | VSS | VSS | mg/L | mg/L | 307
cBOD5 a | cBOD5 a | cBOD5 a | cBOD5 a | mg/L | mg/L | 367
COD | COD | COD | COD | mg/L | mg/L | 750
Soluble COD | Soluble COD | Soluble COD | Soluble COD | mg/L | mg/L | 294
Ammonia N | Ammonia N | Ammonia N | Ammonia N | mg N/L | mg N/L | 45
Nitrite + Nitrate N | Nitrite + Nitrate N | Nitrite + Nitrate N | Nitrite + Nitrate N | mg N/L | mg N/L | 0.2
TKN | TKN | TKN | TKN | mg N/L | mg N/L | 60
TN | TN | TN | TN | mg N/L | mg N/L | 60
Soluble PO4-P | Soluble PO4-P | Soluble PO4-P | Soluble PO4-P | mg P/L | mg P/L | 10
Organic P | Organic P | Organic P | Organic P | mg P/L | mg P/L | 5
TP | TP | TP | TP | mg P/L | mg P/L | 15
pH | pH | pH | pH | - | - | 7.0
Parameter setting in LCA model | Parameter setting in LCA model | Parameter setting in LCA model | Parameter setting in LCA model | Parameter setting in LCA model | Parameter setting in LCA model | Parameter setting in LCA model
Pathway | Saving credits | Input (material) | Input (energy) | Output (emission to water) | Output (emission to air) | Output (emission to air)
Conventional pathway | - | - | High voltage electricity | Wastewater treated by conventional pathway | CO2 | CO2
Anammox | Mixed electricity | - | High voltage electricity | Wastewater treated by Anammox | Combustion products of biogas | Combustion products of biogas
Ion Exchange | Mixed electricity Ammonium fertilizer | Zeolite NaCl | High voltage electricity | Wastewater treated by ion exchange | Combustion products of biogas | Combustion products of biogas

## Table_2
Effluent component | Conventional pathway | Anammox pathway | Ion exchange pathway
TSS a | 9.6 mg/L | 13.3 mg/L | 0.5 mg/L
VSS a | 6.8 mg/L | 0.1 mg/L | 0.3 mg/L
cBOD 5 a | 7.3 mg/L | 2.2 mg/L | 39 mg/L
COD a | 46 mg/L | 26 mg/L | 0
Ammonia N | 2 mg N/L | 7.3 mg N/L | 0
Nitrite N | 2.8 mg N/L | 6.2 mg N/L | 0
Nitrate N | 7.5 mg N/L | 0 | 0
TKN a | 4.9 mg N/L | 8.6 mg N/L | 0
TN a | 15.3 mg N/L | 18.4 mg N/L | 0
Soluble PO4-P | 0.2 mg P/L | 4.6 mg P/L | 11.1 mg P/L
TP a | 0.8 mg P/L | 4.8 mg P/L | 11.1 mg P/L
Biogas composition from ion exchange/Anammox and emissions from conventional route | Biogas composition from ion exchange/Anammox and emissions from conventional route | Biogas composition from ion exchange/Anammox and emissions from conventional route | Biogas composition from ion exchange/Anammox and emissions from conventional route
CH4 | - | 264 m^3/d | 264 m^3/d
CO2 | 862 tonnes/year | 56 m^3/d | 56 m^3/d
H2 | - | 2.6 m^3/d | 2.6 m^3/d
N2 | - | 25 m^3/d | 25 m^3/d
Emissions from biogas ( use Vm = 22.4 L/mol at 298 K) | Emissions from biogas ( use Vm = 22.4 L/mol at 298 K) | Emissions from biogas ( use Vm = 22.4 L/mol at 298 K) | Emissions from biogas ( use Vm = 22.4 L/mol at 298 K)
CO2 | - | 628 g/d | 628 g/d
H2O | - | 531 m^3/d | 531 m^3/d
NOx (as NO2) | - | 51.4 g/d | 51.4 g/d
Electricity input-output | Electricity input-output | Electricity input-output | Electricity input-output
Electricity generation | - | 416.8 kWh/d | 416.8 kWh/d
Electricity inputs | 174 kWh/d | 839 kWh/d | 0.6 kWh/d b

## Table_3
Pathway | Influent TN concentration (mg/L) | Effluent TN concentration (mg/L) | Mass of nitrogen removed per day (kg) | Nitrogen removal efficiency
Conventional pathway | 60 | 15.3 | 44.7 | 74.4%
Anammox pathway | 60 | 18.4 | 41.6 | 69.3%
Ion exchange | 60 | 0 | 60 | 100%

## Table_4
NPV | Construction | Operation (per year) | Maintenance (per year) | Material (per year) | Chemical (per year) | Energy (per year) | Amortization (per year)
$5,326,937 | $2,840,000 | $107,000 | $28,100 | $17,000 | - | $25,800 | $75,400
Total cost for eliminating 1 kg nitrogen = $16.6/kg N Process summary | Total cost for eliminating 1 kg nitrogen = $16.6/kg N Process summary | Total cost for eliminating 1 kg nitrogen = $16.6/kg N Process summary | Total cost for eliminating 1 kg nitrogen = $16.6/kg N Process summary | Total cost for eliminating 1 kg nitrogen = $16.6/kg N Process summary | Total cost for eliminating 1 kg nitrogen = $16.6/kg N Process summary | Total cost for eliminating 1 kg nitrogen = $16.6/kg N Process summary | Total cost for eliminating 1 kg nitrogen = $16.6/kg N Process summary
Pre-nitriﬁcation | $480,000 | $49,000 | $21,300 | $15,700 | - | $25,100 | $45,000
Secondary clarifier | $143,000 | $14,700 | $6,840 | $1,340 | - | $778 | $13,500
Blower system | $201,000 | - | - | - | - | - | -
Other costs | $2,010,000 | $43,100 | - | - | - | - | -

## Table_5
NPV | Construction | Operation (per year) | Maintenance (per year) | Material (per year) | Chemical (per year) | Energy (per year) | Amortization (per year)
$7,498,319 | $4,210,000 | $112,000 | $29,000 | $57,100 | - | $26,800 | $147,000
Cost for eliminating 1 kg nitrogen = $26.2/kg Process summary | N
Anaerobic digestion Tank | $583,000 | $30,900 | $13,200 | $26,900 | - | $20,500 | $53,100
SHARON Tank | $246,000 | $14,000 | $5,350 | $12,700 | - | $2,980 | $21,800
Anammox Tank | $201,000 | $12,000 | $4,960 | $9,070 | - | $1,150 | $17,900
Filtration | $182,000 | $924 | $456 | $6,610 | - | $219 | $18,200
Blower System | $217,000 | - | - | - | - | - | $182,000
Other costs | $2,600,000 | $43,100 | - | - | - | - | -

## Table_6
NPV | Construction | Operation (per year) | Maintenance (per year) | Material (per year) | Chemical (per year) | Energy (per year) | Amortization (per year)
$5,791,669 | $3,510,000 | $74,400 | $37,300 | $34,200 | $5,104 | $19,400 | $113,000
Cost for eliminating 1 kg nitrogen = $14.6/kg N Process summary
Anaerobic digestion tank | $595,000 | $30,300 | $13,000 | $27,500 | - | $19,200 | $54,000
Cation exchange | $240,000 | - | $23,800 | - | $5,103.83 | - | $24,400
Filtration | $182,000 | $924 | $458 | $6,610 | - | $219 | $18,200
Blower system | $192,000 | - | - | - | - | - | $16,100
Other costs | $2,300,000 | $43,100 | - | - | - | - | -