## Table_1
Categories. | Item a. | Unit. | Feed Materials.Piggery Wastewater (PW) | Feed Materials.Rice Husk (RH) | Feed Materials.Inoculum (Sludge)
Chemical analysis | pH | - | 6.9 | 5.68 | 7.85
Chemical analysis | Conductivity | mS/cm | 14.0 | - | -
Chemical analysis | TKN | mg/L | 1088.0 | - | -
Chemical analysis | TP | mg/L | 281.0 | - | -
Chemical analysis | COD | mg/L | 36900.0 | - | -
Proximate analysis | Moisture | % | 95.6 | 9.6 | 93.8
Proximate analysis | VS (%) | % | 2.7 | 44.3 | 5.4
Proximate analysis | TS (%) | % | 4.4 | 90.4 | 6.2
Proximate analysis | L/S ratio | - | 21.8 | 0.10 | 15.0
Elemental analysis | N% | % | 5.0 | 0.9 | 2.7
Elemental analysis | C% | % | 39.5 | 33.4 | 25.9
Elemental analysis | S% | % | 1.0 | 4.3 | 1.2
Elemental analysis | H% | % | 6.4 | 4.7 | 9.5
Elemental analysis | O% | % | 48.1 | 56.5 | 60.8
Elemental analysis | C/N ratio | - | 7.9 | 34.3 | 9.7
Ion analysis | Cl - | mg/L | 1396.0 | 6.6 | -
Ion analysis | PO4 3- | mg/L | 80.1 | 12.4 | -
Ion analysis | SO4 2- | mg/L | 63.8 | 2.3 | -
Ion analysis | Na + | mg/L | 1614.0 | 16.3 | -
Ion analysis | K + | mg/L | 313.0 | 3.0 | -

## Table_2
Scenario of Process a. | Electric Field (V). | CH 4 Production (mL/g-VS). | Kinetic parameters b.B 0 (mL/g-VS) c | Kinetic parameters b.μ m (mL/g-VS/d) c | Kinetic parameters b.λ (day) c | Kinetic parameters b.R 2 | RPD (%) d.
AD (3:0) | 0 | 32.92 | 33.78 ± 0.20 | 1.19 ± 0.03 | 11.0 ± 0.3 | 0.997 | 2.6
AD (3:1) | 0 | 66.85 | 65.06 ± 0.45 | 2.85 ± 0.06 | 10.7 ± 0.1 | 0.997 | 2.7
AD (3:2) | 0 | 44.71 | 43.05 ± 0.23 | 2.01 ± 0.04 | 11.0 ± 0.1 | 0.997 | 3.8
AD (3:3) | 0 | 46.85 | 42.90 ± 0.54 | 1.84 ± 0.06 | 7.2 ± 0.2 | 0.985 | 8.8
AD (0:3) | 0 | 64.07 | 56.79 ± 0.94 | 3.74 ± 0.23 | 7.6 ± 0.1 | 0.965 | 12
EAAD (3:0) | 0.6 | 37.89 | 37.99 ± 0.19 | 1.87 ± 0.03 | 13.0 ± 0.1 | 0.997 | 0.3
EAAD (3:1) | 0.6 | 68.62 | 67.52 ± 0.58 | 3.83 ± 0.10 | 9.4 ± 0.1 | 0.995 | 1.6
EAAD (3:2) | 0.6 | 48.11 | 45.71 ± 1.80 | 2.30 ± 0.06 | 8.2 ± 0.1 | 0.994 | 5.1
EAAD (3:3) | 0.6 | 45.87 | 44.91 ± 0.48 | 2.58 ± 0.10 | 7.6 ± 0.1 | 0.986 | 2.1
EAAD (0:3) | 0.6 | 74.94 | 71.83 ± 0.06 | 5.23 ± 0.16 | 7.8 ± 0.0 | 0.995 | 4.2
EAAD (3:0) | 1.2 | 23.32 | 23.57 ± 0.26 | 1.13 ± 0.04 | 7.1 ± 0.1 | 0.992 | 1.1