## Table_1
process | parameter | value | unit | notes and sources
home/collection | flushes per person per day C water per flush SAS and UC: water per flush | 3.8, 5.14 4.84 0.165 | /pe·day L/flush L/flush | urine only, then total 97−102 also used for feces flushes in UD toilets used for urine-only flushes 18,103
SAS production | 5% acetic acid added Mg:P ratio for struvite sulfuric acid per kg N N and P recovery | 0.033−0.04 1.5:1 16.7 96, 96 | L/L urine and flushwater L/kg N % | SAS (calculated) then UC (experimentally determined 25) 51,61,104,105 18%. Tarpeh, personal conversation 39,51,61,106,107
UC production | RO electricity consumption N and P recovery | 0.009 95, 99 | kW h/L removed % | Noe-Hays, personal communication 108,109

## Table_2
item | Vermont | Michigan | Virginia
description | largely rural state with small to mid-size communities | large state with a diverse range of community sizes | stringent eﬄuent discharge standards
population modeled | 25,000 | 150,000 | 350,000
hydraulic capacity (m^3/day) | 85,000 | 32,000 - 3,500,000 | 205,000
eﬄuent discharge standards | secondary, P limits | secondary, P, some ammonia, and TN limits | advanced secondary, stringent TN, and P limits
eﬄuent total nitrogen limits (mg/L) | none | variable | 4
eﬄuent phosphorus limits (mg/L) | 0.2 | 0.7 | 0.18
wastewater treatment process(es) 110 | single aeration basin | single aeration basin, nitriﬁcation, A2O | 5-stage Bardenpho
typical distance to fertilizer distributors (km) | 28 | 18 | 63
GWP of electricity (kg CO2 e/kW h) | 0.107 | 0.544 | 0.450