## Table_1
WWTP
General data
Amount of wastewater treated | 38,975 m3 ·d^-1
Person equivalent | 300,000
Sludge production from water treatment (on a dry matter basis) | Primary sludge: 5.58 t·d^-1 Biological sludge: 3.57 t·d^-1
Sludge siccity when entering sludge treatment | Primary sludge: 5% Biological sludge: 1%
Biogas production from sludge digestion | 2161 Nm3 ·d^-1
Final product | Struvite or'Rhenania phosphate'
Amount of phosphorus recovered in final product | S1-BioAcid: 75.13 kg·d^-1 S2-Crystal: 26.41 kg·d^-1 S3-AshDec: 83.73 kg·d^-1 S4-Gifhorn: 130.47 kg·d^-1
Influent characteristics
Chemical Oxygen Demand (COD) | 475.46 mg·l^-1
Total Kjeldahl Nitrogen (TKN) | 44.59 mg·l^-1
Total Phosphorus (TP) | 5.85 mg·l^-1
Total Suspended Solids (TSS) | 221.60 mg·l^-1
Total Organic Carbon (TOC) a | 125.12 mg·l^-1
Effluent characteristics
Chemical Oxygen Demand (COD) | 27.99 mg·l^-1
Total Kjeldahl Nitrogen (TKN) | 6.63 mg·l^-1
Total Phosphorus (TP) | 2.18 mg·l^-1
Total Suspended Solids (TSS) | 9.06 mg·l^-1
Total Organic Carbon (TOC) a | 9.03 mg·l^-1

## Table_2
Inputs | Unit | S1-BioAcid c | S2-Crystal | S3-AshDec d | S4-Gifhorn d
Sewer network a,e | p b | 2.07E-06 × (C1+C2) | 2.07E-06 × (C1+C2) | 4.20E-07 × (C1+C2) | 6.62E-07 × (C1+C2)
Pretreatment a,e | p | 3.65E-05 × (C1+C2) | 1.04E-04 × (C1+C2) | 2.10E-05 × (C1+C2) | 3.31E-05 × (C1+C2)
Wastewater treatment line c,e
Primary treatment infrastructure resources a | p | 1.22E-06 × (C1+C2) | 3.46E-06 × (C1+C2) | 7.00E-07 × (C1+C2) | 1.10E-06 × (C1+C2)
Secondary treatment infrastructure resources a Electricity | p kWh | 1.22E-06 × (C1+C2) 1.74E+02 × (C1+C2) | 3.46E-06 × (C1+C2) 4.95E+02 × (C1+C2) | 7.00E-07 × (C1+C2) 1.00E+02 × (C1+C2) | 1.10E-06 × (C1+C2) 1.58E+02 × (C1+C2)
Sludge treatment line
Thickening
Infrastructure resources | p | 1.22E-06 | 3.46E-06 | 7.00E-07 | 1.10E-06
Electricity | kWh | 1.02E+01 | 2.91E+01 | 5.89E+00 | 9.29E+00
Polymers | kg | 9.54E-02 | 2.71E-01 | 5.49E-02 | 8.67E-02
Truck transport | t·km | 9.54E-03 | 2.71E-02 | 5.49E-03 | 8.67E-03
Rail transport | t·km | 5.73E-02 | 1.63E-01 | 3.30E-02 | 5.20E-02
Anaerobic digestion
Infrastructure resources | p | 1.22E-06 | 3.46E-06 | 7.00E-07 | 1.10E-06
Electricity | kWh | 1.72E+01 | 4.89E+01 | 9.90E+00 | 1.56E+01
Grease (from primary treatment) | kg | 6.89E+00 | 1.96E+01 | 3.97E+00 | 6.26E+00
Soft salt | kg | 1.58E-03 | 4.50E-03 | 9.10E-04 | 1.44E-03
Truck transport |  | - | - | - | -
Dewatering | t·km | 7.90E-05 | 2.25E-04 | 4.55E-05 | 7.18E-05
Infrastructure resources | p | 1.22E-06 | 3.46E-06 | 7.00E-07 | -
Electricity | kWh | 1.13E+01 | 3.20E+01 | 6.48E+00 | -
Polymers | kg | 6.84E-01 | 1.95E+00 | 3.94E-01 | -
Rail transport | t·km | 01 4.10E-01 | 1.17E+00 | 2.36E-01 | -
transport Truck transport | t·km | 6.84E-02 | 1.95E-01 | 3.94E-02 | -
Struvite precipitation e
Infrastructure resources | p | 1.22E-06 | 3.46E-06 | 7.00E-07 | 1.10E-06
Electricity | kWh | 1.17E+01 | 9.56E+00 | 2.82E+00 | 6.86E+00
H2SO4 | kg | - | - | - | 1.11E+01
Na2S | kg | - | - | 1.00E+01 | 1.19E+01
NaOH | kg | 1.10E+01 | - | - | 8.00E+00
Mg(OH)2 or MgCl2 or Ca(OH)2 | kg | 1.55E+00 | 1.24E+00 | 5.43E-01 | 7.66E-01
Polymers | kg | - | - | - | 6.27E-01
Tap water | m3 | 1.77E-03 | 2.42E-01 | - | -
Resin HCl | kg kg | 2.65E+00 1.99E-04 |  | - | -
Rail transport | t·km | - | - | 2.12E+00 | 1.94E+01
|  | 5.41E+00 | -
Truck transport | t·km | 1.52E+00 | 7.28E-01 | 1.03E+00 | 3.24E+00
Incineration (end-of-life) Infrastructure resources | p | - | - | 7.00E-07 | 1.10E-06
Electricity | kWh | - | - | 1.51E+01 | 1.86E+01
Heat | kWh | - | - | 3.27E+00 | 4.04E+00
Sand | kg | - | - | 4.58E-02 | 5.65E-02
Coke | kg | - | - | 1.96E-02 | 2.42E-02
Lime | kg | - | - | 3.27E-01 | 4.04E-01
NaOH (30%) | kg | - | - | 1.08E+00 | -
NH3 (25%) | kg | - | - | 7.92E-01 | 9.77E-01
Rail transport | t·km | - | - | 4.70E-01 | 5.79E-01
Truck transport N32 t | t·km | - | - - | 2.00E+01 | 2.46E+01
Truck transport N16 t Barge transport | t·km t·km | - - | - | 2.59E+02 | 6.90E+02
Transport (sludge end-of-life)
Truck transport 7.5 t | t·km | 3.12E-02 | 1.61E-01 | - | -
Tractor | kg | 6.14E-04 | 2.18E-03 | - | -
Diesel | kg | 1.04E-02 | 3.71E-02 | - | -
Spreader | kg | 1.16E-03 | 4.13E-03 | - | -
Spreading (sludge end-of-life)
Tractor | kg | 4.70E-04 | 1.67E-03 | - | -
Diesel | kg | 6.16E-03 | 2.18E-02 | - | -
Spreader | kg | 3.49E-03 | 1.24E-02 | - | -
Avoided products
Anaerobic digestion
| kWh | 6.09E+01 | 1.59E+02 | 3.22E+01 | 5.07E+01
Electricity | kWh | 1.01E+02 |  | 5.36E+01 | 8.46E+01
Heat Incineration (end-of-life) |  |  | 2.65E+02
Electricity | kWh | - | - | 2.83E+01 | 3.49E+01
Heat | kWh | - | - | 1.15E+02 | 1.42E+02
Spreading (end-of-life)
Tractor | kg | 5.78E-03 | 2.26E-02 | - | -
Spreader | kg | 3.81E-03 | 1.49E-02 | - | -
Diesel | kg | 8.85E-02 | 3.46E-01 | - | -
Truck transport 16 t Rail transport | t·km t·km | 7.87E+01 | 3.08E+00 | - - | - -

## Table_3
Inputs | Unit | S1-BioAcid c | S2-Crystal | S3-AshDec d | S4-Gifhorn d
Triple superphosphate (45% P2O5) as P2O5 | kg | 1.78E+00 | 9.24E+00 | - | -
Ammonitrate (35% N) as N | kg | 5.72E+00 | 2.14E+01 | - | -

## Table_4
Outputs | Unit | S1-BioAcid | S2-Crystal | S4-AshDec | S3-Gifhorn
Products
Struvite | kg | 7.91E+00 | 3.57E+00 | - | 8.20E+00
'Rhenanite phosphate' | kg | - | - | 2.77E+01 | -
Wastewater treatment line - Emissions to air a,c | Wastewater treatment line - Emissions to air a,c
CO 2 | kg | 2.18E+01 × (C1+C2) | 6.19E+01 × (C1+C2) | 1.25E+01 × (C1+C2) | 1.98E+01 × (C1+C2)
N 2 O | kg | 2.72E-02 × (C1+C2) | 7.74E-02 × (C1+C2) | 1.57E-02 × (C1+C2) | 2.47E-02 × (C1+C2)
N 2 | kg | 2.06E+00 × (C1+C2) | 5.87E+00 × (C1+C2) | 1.19E+00 × (C1+C2) | 1.87E+00 × (C1+C2)
Sludge treatment line - Emissions to
Thickening b
CH 4 | kg | 2.17E-01 | 6.16E-01 | 1.25E-01 | 1.97E-01
CO 2 | kg | 5.97E-01 | 1.70E+00 | 3.44E-01 | 5.43E-01
N 2 O | kg | 1.29E-01 | 3.68E-01 | 7.44E-02 | 1.17E-01
Anaerobic digestion - biogas leakage
CH 4 | kg | 1.76E+00 | 4.63E+00 | 9.38E-01 | 1.48E+00
CO 2 | kg | 2.61E+00 | 6.88E+00 | 1.39E+00 | 2.20E+00
N 2 | kg | 6.17E-02 | 2.17E-01 | 4.40E-02 | 6.94E-02
Anaerobic digestion - cogeneration
CO 2 | kg | 6.70E+01 | 1.77E+02 | 3.58E+01 | 5.64E+01
CO | kg | 5.08E-02 | 1.33E-01 | 2.68E-02 | 4.23E-02
NOx | kg | 4.67E-02 | 1.22E-01 | 2.47E-02 | 3.89E-02
VOC | kg | 1.00E-02 | 2.62E-02 | 5.30E-03 | 8.36E-03
SOx | kg | 1.82E-02 | 4.75E-02 | 9.61E-03 | 1.51E-02
Dewatering and struvite precipitation
NH 3 | kg | 1.92E-01 | 8.36E-01 | 1.69E-01 | 2.67E-01
Incineration (end-of-life) SO 2 | kg | - | - | 3.99E-03 | 4.92E-03
NOx | kg | - | - | 1.59E-02 | 1.96E-02
NH 3 | kg | - | - | 9.82E-04 | 1.21E-03
CO | kg | - | - | 3.99E-03 | 4.92E-03
Dust | kg | - | - | 7.85E-04 | 9.69E-04
HCl | kg | - | - | 1.64E-03 | 2.02E-03
10% Hg | kg | - | - | 3.73E-05 | 4.60E-05
N 2 O | kg | - | - | 6.48E-02 | 7.99E-02
| kg | - |  | 2.75E-03 | 3.39E-03
Gypsum | t·km | - | - | 1.10E-04 | 1.36E-04
Truck transport N 16 t Storage b (end-of-life) |  |  | -
CH 4 | kg | 3.59E+00 | 9.48E+00 | - | -
CO 2 | kg | 9.91E+00 | 2.61E+01 | - | -
N 2 O | kg | 1.05E-01 | 3.66E-01 | - | -
NH 3 | kg | 1.22E-01 | 4.35E-01 | - | -
Spreading (end-of-life)
NH 3 | kg | 1.48E+00 | 5.70E+00 | - | -
N 2 O | kg | 6.78E-01 | 3.20E+00 | - | -
Cd | g | 1.11E-01 | 3.15E-01 | - | -
Cr | g | 3.69E+00 | 1.05E+01 | - | -
Cu | g | 2.59E+01 | 7.35E+01 | - | -
Hg | g | 6.65E-02 | 1.89E-01 | - | -
Ni | g | 2.22E+00 | 6.30E+00 | - | -
Pb | g | 3.69E+00 | 1.05E+01 | - | -
Zn | g | 5.17E+01 | 1.47E+02 | - | -
NO 3 - P | kg | 8.08E+00 | 3.12E+01 | - | -
Avoided products
Spreading (end-of-life)
P | kg | 4.76E-03 | 2.46E-02 | - | -
NO 3 - | kg | 1.72E+00 | 6.41E+00 | - | -
N 2 O | kg | 6.40E-01 | 2.80E+00 | - | -
NH 3 | kg | 7.39E-01 | 2.62E+00 | - | -
As | mg | 7.85E+00 | 4.06E+01 | - | -
Cd | mg | 7.85E+00 | 4.06E+01 | - | -
Cr | mg | 3.93E+01 | 2.03E+02 | - | -
Cu | mg | 3.93E+01 | 2.03E+02 | - | -
Hg | mg | 7.49E+00 | 3.88E+01 | - | -
Ni | mg | 3.03E+01 | 1.57E+02 | - | -
Pb Zn | mg mg | 4.64E+01 | 1.75E+02 | - | -

## Table_5
Life Cycle Inventory data concerned by the allocation factors | Primary sludge (C1) | Biological sludge (C2) | Treated water
Sewer network | 0.58 | 0.18 | 0.24
Pretreatment | 0.58 | 0.18 | 0.24
Wastewater treatment
Primary treatment infrastructure | 0.58 | 0.18 | 0.24
Secondary treatment infrastructure | 0.0 | 0.42 | 0.58
Electricity | 0.0 | 0.42 | 0.58
CO2 | 0.0 | 0.45 | 0.55
N2 | 0.0 | 0.37 | 0.63
N2O | 0.0 | 0.37 | 0.63

## Table_6
| S1-BioAcid | S2-Crystal | S3-AshDec | S4-Gifhorn
P entering the wastewater treatment plant (WWTP) (kg) | 83,220 | 83,220 | 83,220 | 83,200
P entering the sludge line (kg) | 52,195 | 52,195 | 52,195 | 52,195
% of P recovered in sludge after water treatment | 63% | 63% | 63% | 63%
P recovered as sludge-based phosphate fertilizer (kg) | 27,423 | 9,639 | 47,622 | 30,197
% of P recovered/P in sludge after water treatment | 53% | 18% | 91% | 58%
% of P recovered/P entering the WWTP | 33% | 12% | 57% | 36%

## Table_7
Impact category.Impact category.Impact category | S1-AcidBio.R1.R1 | S1-AcidBio.R2.R2 | S1-AcidBio.R3.W/O sludge prod. | S1-AcidBio.R3.With sludge prod. | S2-Crystal.R1.R1 | S2-Crystal.R2 R3. | S2-Crystal.R2 R3.W/O sludge prod. | S2-Crystal.R2 R3.With sludge prod. | S3-AshDec.R1.R1 | S3-AshDec.R2. | S3-AshDec.R3.W/O sludge prod. | S3-AshDec.R3.With sludge prod. | S4-Gifhorn.R1.R1 | S4-Gifhorn.R2.R2 | S4-Gifhorn.R3.W/O sludge prod. | S4-Gifhorn.R3.With sludge prod.
Abiotic depletion (mineral resources) | 38 | 45 | 40 | 47 | 0 | 20 | 5 | 25 | 47 | 51 | 52 | 56 | 105 | 118 | 116 | 129
Abiotic depletion (fossil energy resources) | 31 | 161 | 39 | 170 | 2 | 373 | 26 | 397 | 7 | 82 | 17 | 92 | 118 | 361 | 134 | 377
Acidification | 7 | 20 | 502 | 515 | 1 | 39 | 1686 | 1724 | 2 | 10 | 23 | 31 | 64 | 89 | 74 | 99
Eutrophication | 3 | 8 | 146 | 150 | 0 | 13 | 1032 | 1045 | 1 | 3 | 6 | 9 | 10 | 18 | 17 | 26
Climate change | 89 | 136 | 630 | 676 | 3 | 135 | 13571 | 13703 | 7 | 33 | 127 | 154 | 557 | 644 | 922 | 1009
Freshwater aquatic ecotoxicity | 30 | 54 | 98 | 122 | 3 | 73 | 182 | 252 | 6 | 20 | 11 | 25 | 93 | 139 | 104 | 150
Marine aquatic ecotoxicity | 8 | 15 | 11 | 18 | 1 | 21 | 8 | 28 | 2 | 6 | 3 | 7 | 25 | 38 | 28 | 41
Terrestrial ecotoxicity | 35 | 53 | 2398 | 2415 | 1 | 51 | 6172 | 6222 | 5 | 15 | 100 | 110 | 111 | 144 | 346 | 379
Human toxicity | 20 | 45 | 73 | 99 | 2 | 75 | 143 | 217 | 4 | 19 | 9 | 24 | 66 | 114 | 77 | 125
Ozone depletion | 40 | 187 | 43 | 190 | 1 | 418 | 10 | 427 | 100 | 374 | 116 | 389 | 6 | 90 | 13 | 98
Photochemical oxidation | 12 | 36 | 64 | 88 | 1 | 69 | 137 | 205 | 94 | 139 | 138 | 183 | 3 | 16 | 18 | 31

## Table_8
Values per FU a | Unit | S1-BioAcid | S2-Crystal | S3-AshDec | S4-Gifhorn | TSP
Inputs
Electricity | kWh | 123.36 (11.67) | 327.30 (9.56) | 82.19 (2.82) | 116.63 (6.86) | 1.72
Heat | kWh | - | - | 3.27 ( - ) | 4.04 ( - ) | 0.93
Reactant | kg | 15.95 (15.17) | 3.47 (1.24) | 13.30 (10.58) | 35.29 (32.41) | 2.89
Transport | t·km | 7.50 (6.93) | 2.44 (0.73) | 4.21 (3.15) | 23.67 (22.69) | 31.87
Infrastructure | p | 3.49E-05 (1.22E-06) | 9.63E-05 (3.46E-06) | 2.02E-05 (7.00E-07) | 3.07E-05 (1.10E-06) | 1.90E-09
Outputs (emissions)
CO2 | kg | 80.00 ( - ) | 213.26 ( - ) | 43.17 ( - ) | 68.08 ( - ) | -
CH4 | kg | 5.56 ( - ) | 14.73 ( - ) | 1.06 ( - ) | 1.68 ( - ) | -
NH3 | kg | 1.79 ( - ) | 6.97 (0.84) | 0.17 ( - ) | 0.27 (0.27) | -
NO3 | kg | 8.08 ( - ) | 31.19 ( - ) | - | - | -
N2O | kg | 0.92 ( - ) | 3.96 ( - ) | 0.14 (0.06) | 0.21 ( - ) | -
CO | kg | 0.05 ( - ) | 0.13 ( - ) | 0.03 (0.03) | 0.05 ( - ) | -
NOx | kg | 0.05 ( - ) | 0.12 ( - ) | 0.04 (0.016) | 0.06 ( - ) | -
VOC | kg | 0.01 ( - ) | 0.03 ( - ) | 0.01 ( - ) | 0.01 ( - ) | -
SOx | kg | 0.02 ( - ) | 0.05 ( - ) | 0.01 ( - ) | 0.02 ( - ) | -
Heavy metals | g | 87.34 ( - ) | 248.26 ( - ) | 3.73E-05 (3.73E-05) | 4.60E-05 ( - ) | 2.71E-07

## Table_9
Sref | S1-AcidBio | S2-Crystal | S3-AshDec | S4-Gifhorn
2.2 kg phosphoric acid 0.7 kg phosphate rock | 11 kg NaOH 1.6 kg MgCl2 2.6 kg resin | 1.2 kg MgO | 10 kg Na2S 0.54 kg Ca(OH)2 | 8 kg NaOH 11 kg H2SO4 0.63 kg polymers 12 kg Na2S 0.77 kg Mg(OH)2