## Table_1
Parameters | Unit | Existing process | Process A | Process B | Process C
Total suspended solids removal rate | % | 92 | 92 | 92 | 92
Total biochemical oxygen demand removal rate | % | 90 | 90 | 90 | 90
Total nitrogen removal rate | % | 46 | 83 | 86 | 90
Total phosphorus removal rate | % | 60 | 92 | 93 | 98
Dry weight of dewatered sludge cake | kg/day | 25,500 | 18,900 | 19,900 | 19,000
Struvite recovered | kg/day | - | 712 | 1147 | 1216
Phosphorus recovered | kg/day | - | 90 | 145 | 154

## Table_2
Parameters | Unit | Existing process | Process A | Process B | Process C
Methane gas production | m^3/day | - | 2580 | 2773 | 2665
Total electricity generated from CHP | kWh/day | - | 10,426 | 11,380 | 10,784
Total electricity consumption for P recovery | kWh/day | - | 928 | 1001 | 1061
Total electricity consumption for secondary treatment (SBR) | kWh/day | 18,121.2 | 26,044 | 26,787 | 27,471
Total electricity consumption per day | kWh/day | 30,609 | 40,084 | 40,900 | 41,644
Net electricity consumption per day (total electricity consumption - total electricity generated) | kWh/day | 30,609 | 29,658 | 29,520 | 30,860

## Table_3
Inventory components:. | Process C in 20 years (±10%).Electricity consumption | Process C in 20 years (±10%).TN&TP in effluent | Process C in 20 years (±10%).Chemical consumption | Process C in 40 years (±20%).Electricity consumption | Process C in 40 years (±20%).TN&TP in effluent | Process C in 40 years (±20%).Chemical consumption
Life cycle impacts :
Human toxicity (HTP) | ±9.90 | ±0.00 | ±2.90 | ±19.60 | ±0.00 | ±5.72
Acidification (AP) | ±9.98 | ±0.00 | ±0.65 | ±19.92 | ±0.00 | ±1.29
Eutrophication (EP) | ±0.55 | ±9.10 | ±0.07 | ±1.11 | ±18.05 | ±0.13
Abiotic depletion (fossil fuels) (ADFP) | ±9.83 | ±0.00 | ±1.94 | ±19.53 | ±0.00 | ±3.77
Fresh water aquatic ecotox. (FEP) | ±9.96 | ±0.00 | ±6.62 | ±19.91 | ±0.00 | ±13.04
Global warming (GWP) | ±7.42 | ±0.00 | ±2.35 | ±14.74 | ±0.00 | ±4.66

## Table_4
Phase.Cost (USD/PE. day) | Construction.Capital cost | Operation.Electricity consumption | Operation.Chemicals consumption | Operation.Transport | Operation.Disposal fee in landfill | Benefit from operation.Electricity recovered | Benefit from operation.Phosphorus recovered | Life cycle.cost
Existing process | 0.0017 | 0.0065 | 0.00039 | 0.00037 | 0.0002 | - | - | 0.0092
Process A | 0.0025 | 0.0084 | 0.0012 | 0.00027 | 0.00015 | -0.0021 | -0.00017 | 0.0103
Process B | 0.0046 | 0.0086 | 0.002 | 0.00029 | 0.00015 | -0.0023 | -0.00027 | 0.0131
Process C | 0.0045 | 0.0088 | 0.0016 | 0.00027 | 0.00015 | -0.0022 | -0.00029 | 0.0128