## Table_1
| Unit. | Sugarcane.Low input d | Sugarcane.High input e | Sugarcane.Average f | Corn b.Low input | Corn b.High input | Corn b.Average | Sugar beet c.Low input | Sugar beet c.High input | Sugar beet c.Average
Inputs
Energy
Diesel | MJ | 6019 | 9500 | 7925 | 2306 | 4626 | 2563 | 6782 | 10527 | 8572
Gasoline | MJ | - | - | - | 1547 | 1136 | 1304 | - | - | -
Liquid propane gas | MJ | - | - | - | 564 | 554 | 930 | - | - | -
Natural gas | MJ | - | - | - | 551 | 368 | 516 | - | - | -
Electricity | MJ | - | 5513 | 6586 | 138 | 776 | 208 | - | - | -
Total | MJ | 6019 | 15013 | 14511 | 5106 | 7459 | 5521 | 6782 | 10527 | 8572
Irrigation water | m^3 | - | 12300 | 5200 | - | - | - | - | 500 | 40
Planting material | kg | 945 | 1361 | 1031 | 17.7 | 17.5 | 17.8 | 1.12 | 1.12 | 1.12
Additional crop production area for producing planting material | ha | 0.015 | 0.014 | 0.013 | 0.002 | 0.002 | 0.002 | 0.0014 | 0.0014 | 0.0014
Fertilizers and agro-chemicals
Nitrogen fertilizer as N | kg | 140 | 220 | 166 | 123 | 195 | 159 | 110 | 120 | 112
Phosphorous fertilizer as P | kg | 21 | 19 | 19 | 21 | 33 | 28 | 22 | 22 | 18
Potassium fertilizer as K | kg | 66 | 66 | 65 | 49 | 105 | 70 | 41 | 83 | 51
Sulphur as S | kg | 12 | 12 | 12
Magnesium as MgO | kg | - | - | - | - | - | - | 85 | 85 | 38
Salt as Na | kg | - | - | - | - | - | - | - | 150 | 90
Agricultural lime | kg | 613 | 884 | 669 | 45 | 764 | 337 | - | 2000 | 1100
Pesticide (active ingredient) | kg | 3.8 | 1.8 | 3 | 1.9 | 3.8 | 2.8 | 4.2 | 24.1 | 8.6
Transport of agricultural inputs
Shipping | tkm | 4609 | 6694 | 5282 | 6870 | 5210 | 4899 | 1884 | 1840 | 144
Articulated truck | tkm | 216 | 283 | 234 | 234 | 130 | 498 | 149 | 67 | 43
Rigid truck | tkm | 23 | 32 | 25 | 30 | 130 | 50 | 5 | 1 | 1
Transport of crop to mill
Rail | tkm | 776 | 2066 | 1438 | 4674 | 5694 | 5472 | - | - | -
Road | tkm | 1123 | - | 379 | - | - | - | 2636 | 2197 | 2280
Outputs
Crop yield | t | 79 | 112 | 85 | 7.8 | 9.5 | 9.1 | 57.3 | 47.8 | 49.6
Sugar (monosaccharide) yield g | t | 10.4 | 17.4 | 12.1 | 4.7 | 5.7 | 5.5 | 8.8 | 7.3 | 7.6
Field emissions to air
Nitrous oxide (N2O) from denitrification | kg | 13.0 | 19.7 | 17.0 | 9.2 | 14.6 | 11.9 | 6.7 | 7.3 | 6.8
Nitrogen oxides (NOX) from denitrification | kg | 45.3 | 17.7 | 28.4 | 20.9 | 33.2 | 27.0 | 18.7 | 20.4 | 19.0
Ammonia (NH3) from volatilization | kg | 3.4 | 1.5 | 4.5 | 3.3 | 5.3 | 4.3 | 2.9 | 3.2 | 3.1
Field emissions to water
Nitrate (NO3) leaching | kg | 71.9 | 15.7 | 46.8 | 34.4 | 54.6 | 44.5 | 30.8 | 33.6 | 31.3
Phosphorous (P) runoff | kg | 2.4 | 2.7 | 2.4 | 2.6 | 4.3 | 3.6 | 2.8 | 2.8 | 2.3
Pesticide runoff | g | 56.6 | 29.0 | 37.8 | 27.9 | 57.6 | 41.9 | 63.3 | 361.6 | 128.7
Emissions from pre-harvest burning
Methane (CH4) | kg | - | 8.4 | 2.9 | - | - | - | - | - | -
Nitrous oxide (N2O) | kg | - | 0.5 | 0.2 | - | - | - | - | - | -
Nitrogen oxide (NOX) | kg | - | 31.1 | 10.6 | - | - | - | - | - | -
Sulfur oxide (SOX) | kg | - | 3.9 | 1.3
NMVOC | kg | - | 19.1 | 6.5 | - | - | - | - | - | -

## Table_2
Inputs | Unit | Sugar cane | Corn a | Sugar beet b | Outputs | Unit | Sugar cane | Corn a | Sugar beet b
Harvested crop | t | 7.0 | 1.5 | 6.5 | Saccharide | t | 1.0 | 1.0 | 1.0
Energy |  |  |  |  | Co-products
Electricity | MJ | - | 934 | 740 | LP steam c | t | 4.2 | - | -
Natural gas | MJ | - | 2181 | 2186 | Corn gluten feed | kg | - | 268 | -
Coal | MJ | 70 | - | - | Corn gluten meal | kg | - | 80 | -
Coke | MJ | - | - | 334 | Corn oil | kg | - | 27 | -
Chemicals |  |  |  |  | Beet pulp-85% DM | kg | - | - | 651
Lime (CaO) | kg | 3.5 | 0.3 | - | Calcium carbonate | kg | - | - | 295
Limestone | kg | - | - | 150.5 | Stones | g | - | - | 26
Gypsum | kg | - | - | 6.9 | By-products
Phosphoric acid | kg | 0.28 | - | - | Mill mud | kg | 365 | - | -
Sulphuric acid (100%) | kg | - | 0.45 | 1.10 | Ash | kg | 51 | - | -
Hydrochloric acid (100%) | kg | - | - | 0.16 | Sugar beet tops | g | - | - | 740
Sulphur dioxide | kg | - | 3.06 | 0.85 | Soil | g | - | - | 347
Urea | g | - | 208 | - | Air emissions
Sodium hydroxide (50%) | g | - | 282 | - | Particulate (PM10) | g | 827 | 0.7 | -
Sodium chloride | g | - | 65 | - | Methane (CH4) | g | 174 | - | -
Sodium carbonate | g | - | - | 327 | Nitrous oxide (N2O) | g | 77 | - | -
Cyclohexane | g | - | 55 | - | Nitrogen oxide (NOX) | g | 1487 | - | -
Formaldehyde | g | - | - | 982 | Sulfur oxide (SOX) | g | 621 | - | -
Chlorine | g | - | 12 | - | NMVOC | g | 1.7 | - | -
Flocculant | g | 0.8 | - | - | Water emissions
Water | m^3 | - | 4.9 | - | BOD5 | g | 1.2 | 0.2 | 0.2
[5 empty] | Chlorides | g | - | 118.8 | -
[5 empty] | Sulphate | g | - | 0.2 | -
[5 empty] | Suspended matter | g | 1.8 | 0.7 | -

## Table_3
Crop | Co-product | Unit | Yield | Displaced product | Unit | Quantity displaced
Sugarcane | LP steam from bagasse | t | 4.2 | LP steam from natural gas | t | 4.2
Corn | Corn gluten feed a | kg | 268 | Barley a | kg | 226
| Corn gluten meal a | kg | 80 | Soy bean meal a,b | kg | 122
| Corn oil | kg | 27 | Soy bean oil b | kg | 27
Sugar beet | Beet pulp c | kg | 651 | Barley c | kg | 615
| Lime cake (24% Ca as CaCO3) | kg | 295 | Agricultural lime (38% Ca as CaCO3) | kg | 186
| Stones | g | 26 | Gravel | g | 26

## Table_4
Species emitted.. | Unit.. | Emission factor.Sugarcane.Low input | Emission factor.Sugarcane.High input | Emission factor.Sugarcane.Average | Emission factor.Corn. | Emission factor.Sugarbeet. | Emission factor.Barley. | Emission factor.Soybeans.
Emissions to air
Total N via soil denitration a | % applied N | 20.2 | 8.1 | 13.3 | - | - | - | -
Nitrous oxide b | % applied N (as N2O-N) | 6.1 | 5.7 | 6.7 | 4.9 | 4.0 | 1.25 | 1.25
Nitrogen oxides b | % applied N (as NOX-N) | 10.1 | 2.4 | 5.3 | 5.3 | 5.3 | 5.3 | 5.3
Ammonia via urea volatilization c | % applied urea N (as NH4-N) | 2.5 | 0.6 | 2.6 | 2.6 | 2.6 | 2.6 | 2.6
Emissions to water
Nitrate via leaching a | % applied N (as NO3-N) | 11.9 | 1.6 | 6.5 | 6.5 | 6.5 | 6.5 | 6.5
Phosphorous via runoff d | % applied P (as P) | 12.8 | 12.8 | 12.8 | 12.8 | 12.8 | 12.8 | 12.8
Pesticide (active ingredient) via runoff e | % active ingredient applied | 1.5 | 1.5 | 1.5 | 1.5 | 1.5 | 1.5 | 1.5