## Table_1
| Base Scenarios.BG-11 15% PHB.Inputs | Base Scenarios.BG-11 30% PHB.Inputs | Base Scenarios.BG-11 50% PHB.Inputs | Base Scenarios.WW 15% PHB.Inputs | Base Scenarios.WW 30% PHB.Inputs | Base Scenarios.WW 50% PHB.Inputs | Future Technology Scenarios.BG-11-Improved Productivity.Inputs | Future Technology Scenarios.WW- Improved Productivity.Inputs | Unit.Unit.Inputs
Construction materials
Photobioreactor (cultivation)
Concrete (infrastructure) | 0.011 | 0.005 | 0.003 | 0.011 | 0.005 | 0.003 | 5.07 x 10^-5 | 5.07 x 10^-5 | kg/kgPHB
Steel (reinforcement) | 0.274 | 0.117 | 0.082 | 0.274 | 0.117 | 0.082 | 0.0013 | 0.0013 | kg/kgPHB
Steel (reactor structure) | 1.381 | 0.592 | 0.414 | 1.381 | 0.592 | 0.414 | 0.0128 | 0.0128 | kg/kgPHB
Polymethyl methacrylate (reactors) Centrifuge (harvesting) | 6.119 | 2.623 | 1.836 | 6.119 | 2.623 | 1.836 | 0.056 | 0.056 | kg/kgPHB
Stainless steel Mixing tank 1 (PHB extraction) | 0.506 | 0.217 | 0.152 | 0.506 | 0.217 | 0.152 | 0.0023 | 0.0023 | kg/kgPHB
Stainless steel Centrifugal decanter (PHB extraction) | 0.205 | 0.088 | 0.061 | 0.205 | 0.088 | 0.061 | 0.00094 | 0.00094 | kg/kgPHB
Stainless steel Evaporator (PHB extraction) | 0.785 | 0.337 | 0.236 | 0.785 | 0.337 | 0.236 | 0.0036 | 0.0036 | kg/kgPHB
Stainless steel Mixing tank 2 (PHB extraction) | 0.046 | 0.157 | 0.046 | 0.046 | 0.157 | 0.046 | 0.0017 | 0.0017 | kg/kgPHB
Stainless steel Centrifuge 2 (PHB extraction) | 0.205 | 0.088 | 0.061 | 0.205 | 0.088 | 0.061 | 0.00095 | 0.00095 | kg/kgPHB
Stainless steel | 0.506 | 0.217 | 0.152 | 0.506 | 0.217 | 0.152 | 0.0023 | 0.0023 | kg/kgPHB
Dryer (PHB extraction) Stainless steel | 0.005 | 0.002 | 0.012 | 0.005 | 0.002 | 0.012 | 2.53 x 10^-5 | 2.53 x 10^-5 | kg/kgPHB
Operation
Energy consumption
Photobioreactor (cultivation) Pumping | 2.533 | 1.086 | 0.76 | 2.533 | 1.086 | 0.76 | 0.012 | 0.012 | kWh/
Compressor | 2 | 0.857 | 0.6 | 2 | 0.857 | 0.6 | 0.009 | 0.009 | kgPHB kWh/ kgPHB
Centrifuge (harvesting) Centrifugation | 0.671 | 0.287 | 0.201 | 0.671 | 0.287 | 0.201 | 0.003 | 0.003 | kWh/
Pumping | 0.329 | 0.141 | 0.099 | 0.329 | 0.141 | 0.099 | 0.001 | 0.001 | kgPHB kWh/
Mixing tank 1 (PHB extraction) | [8 empty] | kgPHB
Pumping | 0.132 | 0.056 | 0.039 | 0.132 | 0.056 | 0.039 | 0.0007 | 0.0007 | kWh/
Mixing | 2.959 | 1.268 | 0.888 | 2.959 | 1.268 | 0.888 | 0.0137 | 0.0137 | kgPHB kWh/ kgPHB
Heating | 1.614 | 0.692 | 0.484 | 1.614 | 0.692 | 0.484 | 0.0074 | 0.0074 | kWh/ kgPHB
Centrifugal decanter (PHB extraction)
Pumping | 0.132 | 0.056 | 0.039 | 0.132 | 0.056 | 0.039 | 0.0006 | 0.0006 | kWh/
Centrifuge | 0.71 | 0.304 | 0.213 | 0.71 | 0.304 | 0.213 | 0.0033 | 0.0033 | kgPHB kWh/ kgPHB
Evaporator (PHB extraction) Evaporation | 0.789 | 0.338 |  | 0.789 |  | 0.237 | 0.0036 | 0.0036 | kWh/
Pumping |  | 0.056 | 0.237 |  | 0.338 |  |  |  | kgPHB
| 0.132 |  | 0.039 | 0.132 | 0.056 | 0.039 | 0.0061 | 0.0061 | kWh/
Mixing tank 2 (PHB extraction) | [8 empty] | kgPHB
Mixing | 0.074 | 0.032 | 0.022 | 0.074 | 0.032 | 0.022 | 0.0003 | 0.0003 | kWh/
Pumping | 2.271 | 0.973 | 0.681 | 2.271 | 0.973 | 0.681 | 0.0105 | 0.0105 | kgPHB kWh/
Cooling | 0.066 | 0.028 | 0.02 | 0.066 | 0.028 | 0.02 | 0.0003 | 0.0003 | kgPHB kWh/ kgPHB
Centrifuge 2 (PHB extraction) Pumping | 0.132 | 0.056 | 0.039 | 0.132 | 0.056 | 0.039 | 0.0006 | 0.0006 | kWh/
| 0.335 | 0.144 | 0.101 |  |  |  |  | 0.0015 | kgPHB
Centrifuge |  |  |  | 0.335 | 0.144 | 0.101 | 0.0015

## Table_2
| Base Scenarios.BG-11 15% PHB. | Base Scenarios.BG-11 30% PHB. | Base Scenarios.BG-11 50% PHB. | Base Scenarios.WW 15%.PHB | Base Scenarios.WW 30%.PHB | Base Scenarios.WW 50%.PHB | Future Technology Scenarios.BG-11-Improved Productivity. | Future Technology Scenarios.WW- Improved Productivity. | Unit.Unit.
Dryer (PHB extraction) | 0.039 | 0.017 | 0.012 | 0.039 | 0.017 | 0.012 | 0.0002 | 0.0002 | kWh/ kgPHB
Total energy consumption | 14.917 | 6.393 | 4.475 | 14.917 | 6.393 | 4.475 | 0.043 | 0.043 | kgPHB
Chemicals
Photobioreactor (cultivation)
Clean water | 1.33 | 0.57 | 0.4 | - | - | - | 0.0062 | - | m^3/ kgPHB
NaNO3 | 2.43 x 10^1 | 1.04 x 10^1 | 7.28 x 10^2 | - | - | - | 0.0337 | - | kg/kgPHB
MgSO4⋅7H2O | 1.00 x 10^2 | 4.28 x 10^3 | 3.00 x 10^3 | - | - | - | 4.63 x 10^5 | - | kg/kgPHB
Citric acid | 8.00 x 10^-4 | 3.4 x 10^-4 | 2.40 x 10^-4 | - | - | - | 3.7 x 10^-6 | - | kg/kgPHB
K2HPO4 | 4.49 x 10^-2 | 1.9 x 10^-2 | 1.35 x 10^-2 | - | - | - | 0.002 | - | kg/kgPHB
Ammonium ferric citrate green | 8.00 x 10^-4 | 3.4 x 10^-4 | 2.40 x 10^-4 | - | - | - | 3.7 x 10^-6 | - | kg/kgPHB
CaCl⋅2H2O | 4.80 x 10^-3 | 2.06 x 10^-3 | 1.44 x 10^-3 | - | - | - | 2.2 x 10^-5 | - | kg/kgPHB
EDTANa2 | 1.33 x 10^-4 | 5.71 x 10^-5 | 4.00 x 10^-5 | - | - | - | 6.2 x 10^-7 | - | kg/kgPHB
NaCO3 | 2.67 x 10^-3 | 1.14 x 10^-3 | 8.00 x 10^-4 | - | - | - | 1.23 x 10^-5 | - | kg/kgPHB
CO2 | 15.670 | 6.714 | 4.700 | 15.670 | 6.714 | 4.700 | 0.58 | 0.58 | kg/kgPHB
Mixing tank 1 (PHB extraction)
Chloroform | 1.497 | 0.641 | 0.449 | 1.497 | 0.641 | 0.449 | 0.277 | 0.277 | kg/kgPHB
NaClO solution 15% | 0.342 | 0.146 | 0.102 | 0.342 | 0.146 | 0.102 | 0.063 | 0.063 | kg/kgPHB
Mixing tank 2 (PHB extraction) Methanol | 0.794 | 0.340 | 0.238 | 0.794 | 0.340 | 0.238 | 0.1469 | 0.1469 | kg/kgPHB
Centrifuge 2 (PHB extraction) Water (PHB cleaning) | 60.000 | 60.000 | 60.000 | 60.000 | 60.000 | 60.000 | 60 | 60 | L/kgPHB
Cleaning NaClO | 1.008 | 0.432 | 0.302 | 1.008 | 0.432 | 0.302 | 0.0047 | 0.0047 | kg/kgPHB
Water | 0.029 | 0.376 | 0.263 | 0.029 | 0.376 | 0.263 | 0.0041 | 0.0041 | m^3/ kgPHB
Outputs
Emissions to Water
PHB extraction | 2.630 | 1.127 | 0.789 | 2.630 | 1.127 | 0.789 | 0.0122 | 0.0122 | m^3/ kgPHB
Cleaning NaClO | 0.877 | 0.376 | 0.263 | 0.877 | 0.376 | 0.263 | 0.0041 | 0.0041 | m^3/ kgPHB
Emissions to Air
Photobioreactor (cultivation)
NH3 | 0.000 | 0.000 | 0.000 | 0.007 | 0.003 | 0.002 | 0.000 | 3.09 x 10^-5 | kg/kgPHB
CO2 | 3.130 | 1.343 | 0.940 | 3.130 | 1.343 | 0.940 | 0.58 | 0.58 | kg/kgPHB

## Table_3
|  | Description | Assumption | Price
Fixed Capital investment | Direct Costs (DC) | Major equipment costs (MEC)
|  | Cultivation Concrete |  | 3094 €
|  | Steel (reinforcement) |  | 997 €
|  | Steel (plate) |  | 5027 €
|  | Polymethyl methacrylate (reactors) |  | 41,880 €
|  | Harvesting Centrifuge |  | 6205 €
PHB Extraction
| Mixing | tank 1 |  | 3000 €
|  | Decanter Centrifuge |  | 25,000 €
|  | Evaporator |  | 49,900 €
|  | Mixing tank 2 |  | 3000 €
|  | Centrifuge |  | 18,500 €
|  | Evaporator |  | 950 €
|  | Installation costs | 47% MEC | 74,050 €
|  | Instrumentation and control | 35% MEC | 55,144 €
| Indirect costs | Construction expenses | 15% MEC | 23,633 €
| (IC) | Engineering and Supervision | 10% DC | 28,675 €
| Other costs | Contractor's fee and contingency costs | 20% (DC + IC) | 67,811 €
OPEX | Electricity 1 |  | Calculated from equipment consumption and average electricity costs in 2021 in Spain for household consumers | 0.1647 € kwh^-1
| Labour |  |  | 9912.7 € year^-1
| Operator |  | Salary of 1 worker (20% of standard workweek hours) | 6000 € year^-1
| Supervisor |  | Salary of 1 worker (2% of standard workweek hours) | 800 € year^-1
| Plant manager |  | Salary of 1 worker (2% of standard workweek hours) | 1300 € year^-1
| Employer's contribution |  | 23.6% of the labour costs | 1892.7 € year^-1
| Maintenance |  | 4% MEC | 6302 €
| Chemicals |  | Calculated from mass | year^-1
balances
| NaNO_3 |  | Only considered in scenarios using BG-11 | 29.8 € kg^-1
| MgSO_4 \cdot 7H_2O Citric acid |  |  | 54 € kg^-1
| K_2HPO_4 |  |  | 80.7 € kg^-1
| Ammonium ferric | citrate green |  | 36 € kg^-1
O
| CaCl_2H_2 |  |  | 1
| EDTANa_2 |  |  | 120 € kg^-1
| NaCO_3 PHB extraction |  |  | 23 € kg^-1
2.7 € kg^-1
| Water |  |  | 41.8 € kg^-1
| NaClO |  |  | 0.6 € kg^-1
| Chloroform Methanol |  |  | 7.9 € kg^-1

## Table_4
| Units | BG-11 15%PHB | BG-11 30% PHB | BG-11 50% PHB | WW 15%PHB | WW 30% PHB | WW 50%PHB | BG-11 Improved productivity | WW Improved productivity
Fixed Capital costs | € kg^-1 | 104.7 | 44.9 | 31.4 | 104.7 | 44.9 | 31.4 | 0.48 | 0.48
Direct Costs | € kg^-1 | 104.7 | 44.9 | 31.4 | 104.7 | 44.9 | 31.4 | 0.48 | 0.48
Indirect Costs | € kg^-1 | 19.1 | 8.19 | 5.7 | 19.1 | 8.19 | 5.7 | 0.09 | 0.09
Other Costs | € kg^-1 | 24.7 | 10.6 | 7.4 | 24.7 | 10.6 | 7.4 | 0.1 | 0.1
Operational costs
Electricity 1 | € kg^-1 | 2.5 | 1.1 | 0.7 | 2.5 | 1.1 | 0.7 | 0.01 | 0.01
Raw materials | € kg^-1 | 24.9 | 10.7 | 7.6 | 9.6 | 4.2 | 3 | 2.12 | 0.93
Labour | € kg^-1 | 73.1 | 31.3 | 21.9 | 73.1 | 31.3 | 21.9 | 0.34 | 0.34
Maintenance | € kg^-1 | 46.0 | 19.7 | 13.8 | 46.0 | 19.7 | 13.8 | 0.21 | 0.21
PHB Productivity | gPHB d^-1 m^3 | 3.75 | 8.75 | 12.5 | 3.75 | 8.75 | 12.5 | 810 | 810
Breakeven PHB selling price | € kg^-1 | 449.2 | 192.6 | 134.9 | 433.9 | 186.1 | 130.3 | 4.1 | 2.9