## Table_1
Modeling scenarios | Organic matter removal | Nitrogen management | Phosphorus management | Biogas features
Baseline scenario (BS) | CAS | Not implemented | Removal: Chemical precipitation | 57% of CH4 content
SAVING-E (SE) | HRAS | Removal: Autotrophic BNR | Removal: Chemical precipitation | 61% production increase with respect to BS scenario 75% of CH4 content
Struvite recovery (SR) | CAS-EBPR | Not implemented | Recovery: Struvite precipitation | 57% of CH4 content, no increment in the biogas production compared to BS scenario
Total resource recovery (TRR) | HRAS-EBPR | Removal: Autotrophic BNR | Recovery: Struvite precipitation | 61% production increase with respect to BS scenario 75% of CH4 content

## Table_2
Flows. |  |  | Units. | Scenarios.Baseline (BS) | SAVING-E (SE) | Struvite recovery (SR) | Total resource recovery (TRR)
Inputs | Construction | Steel | kg | - | 4.53E-03 | 2.61E-05 | 4.55E-03
|  | Concrete | kg | - | - | 1.36E-03 | 1.36E-03
|  | Transport | km | - | 5.00E+01 | 5.00E+01 | 5.00E+01
| Energy | Wastewater pretreatment | kWh | 6.00E-02 | 6.00E-02 | 6.00E-02 | 6.00E-02
|  | Wastewater treatment | kWh | 1.80E-01 | 1.20E-01 | 1.80E-01 | 1.20E-01
|  | Sludge treatment | kWh | 4.60E-02 | 4.60E-02 | 4.60E-02 | 4.60E-02
|  | Struvite recovery | kWh | - | - | 9.63E-03 | 9.63E-03
| Chemicals (wastewater treatment) | FeCl3 | kg | 6.50E-02 | 6.50E-02 | - | -
|  |  | km | 3.09E+01 | 3.09E+01 | - | -
|  | Polyelectrolyte | kg | 2.25E-03 | 2.48E-03 | 2.25E-03 | 2.48E-03
|  |  | km | 1.88E+01 | 1.88E+01 | 1.88E+01 | 1.88E+01
| Chemicals (struvite recovery) | MgCl2 | kg | - | - | 1.36E-02 | 1.36E-02
|  | Na(OH) | kg | - | - | 3.52E-04 | 3.52E-04
|  |  | km | - | - | 1.88E+01 | 1.88E+01
Outputs | Emissions to water | WWTP effluent | kg N | 6.30E-02 | 1.00E-02 | 6.30E-02 | 1.00E-02
|  |  | kg P | 1.00E-03 | 1.00E-03 | 3.35E-04 | 3.35E-04
| Emissions to air | WW degradation | kg CH4 | 5.95E-06 | 5.95E-06 | 5.95E-06 | 5.95E-06
|  |  | kg N2O | 1.26E-03 | 1.26E-03 | 1.26E-03 | 1.26E-03
|  | Biogas cogeneration | kg CH4 | 7.93E-08 | 1.38E-07 | 7.93E-08 | 1.38E-07
|  |  | kg CO | 1.74E-07 | 3.02E-07 | 1.74E-07 | 3.02E-07
|  |  | kg N2O | 8.92E-10 | 1.55E-09 | 8.92E-10 | 1.55E-09
|  |  | kg NOx | 9.42E-10 | 1.64E-09 | 9.42E-10 | 1.64E-09
|  |  | kg PM10 | 3.92E-10 | 6.80E-10 | 3.92E-10 | 6.80E-10
|  |  | kg PM2.5 | 3.92E-10 | 6.80E-10 | 3.92E-10 | 6.80E-10
|  |  | kg TSPP | 3.92E-10 | 6.80E-10 | 3.92E-10 | 6.80E-10
| Energy and nutrient recovery | Energy production | kWh | 1.75E-01 | 2.31E-01 | 1.75E-01 | 2.31E-01
|  | Struvite recovery | g | - | - | 1.33E-02 | 1.33E-02
|  | Avoided diammonium phosphate | kg | - | - | 7.14E-03 | 7.14E-03

## Table_3
Indicator | Impact category | SE | SR | TRR
Payback time (years) | Global warming (GW) | 29.5 | 7.2 | 10.9
Payback time (years) | Freshwater eutrophication (FE) | 27.7 | 6.2 | 8.7
Payback time (years) | Marine eutrophication (ME) | 30.3 | 7.5 | 9.2
Payback time (years) | Ecotoxicity (ET) | 169.4 | 4.8 | 26.8
Payback time (years) | Cumulative energy demand (CED) | 15.0 | 6.1 | 7.3
Eutrophication Net Environmental Impact | Freshwater eutrophication (FENEI) | 1.00 | 1.12 | 1.12
Eutrophication Net Environmental Impact | Marine eutrophication (MENEI) | 1.17 | 1.07 | 1.17