## Table_1
| Unit | Base Case Avg. | Full WWTP Avg.
In fl uent
Volume | m^3/day | 1.55 x 10^5 | 1.66 x 10^5
BOD5 | mg/L | 239 | 254
CBOD5 | mg/L | 223 | 248
TSS | mg/L | 225 | 209
VSS | mg/L | 201 | 189
TKN | PPM | 41.7 | 45.7
NH3 e N | PPM | 26.3 | 28.8
TP | PPM | 5.42 | 5.57
Ef fl uent
Volume | m^3/day | 1.48 x 10^5 | 1.59 x 10^5
BOD5 | mg/L | 4.46 | 5.79
DO | PPM | 7.85 | 7.81
TSS | mg/L | 4.36 | 4.74
VSS | mg/L | 3.79 | 4.24
TKN | PPM | 1.70 | 1.92
NH3 e N | PPM | 0.29 | 0.34
NO3 e N | PPM | 17.6 | 19.0
TP | PPM | 2.20 x 10^-1 | 2.90 x 10^-1
Ortho-P | PPM | 7.00 x 10^-2 | 9.00 x 10^-2
Biosolids
Mass | kg/day | 19100 | 28400
TS | % | 5.26 | 5.80
VS | % | 3.65 | 4.04
TKN | PPM | 3980 | 4700
NH3 e N | PPM | 1480 | 1750
TP | PPM | 1860 | 1580
WEP | PPM | 189 | 779
K | PPM | 353 | 283

## Table_2
Inputs | Unit | Base Case | Full WWTP Case | Struvite Recovery System Case
Chemicals
Ferric Chloride Solution | Kg | 7.62E+04 | 5.43E+05 | e
Digested Sludge Polymer | Kg | 1.42E+05 | 1.44E+05 | e
WAS Polymer | Kg | 3.65E+04 | 8.09E+04 | e
Sodium Hypochlorite | Kg | e | 4.15E+03 | e
Soda Ash (sodium carbonate) | Kg | e | 2.45E+03 | e
Acetic Acid | Kg | e | 3.27E+03 | e
Defoamant | m^3 | 7.81E+01 | e | e
NaOH | L | e | 4.08E+05 | 4.08E+05
MgCl2 | L | e | 5.02E+05 | 5.02E+05
Energy
Biogas | ft^3 | 3.06E+08 | 2.96E+08 | 9.81E+05
Electricity | kWh | 2.16E+07 | 2.31E+07 | 1.96E+06
Natural Gas | m^3 | 4.61E+05 | 5.32E+05 | e
Struvite
Triple Superphosphate | Kg | e | 3.64E+05 | 3.64E+05
Urea Ammonium Nitrate | Kg | e | 2.73E+04 | 2.73E+04
Transportation | Tkm | e | 3.59E+05 a | 3.59E+05 a
Biosolids
Biosolids | Kg | 3.76E+06 | 4.86E+06 | e
TP | mg/kg biosolids | 1.86E+03 | 1.58E-03 | e
NH3 e N | mg/kg biosolids | 1.48E+03 | 1.75E-03 | e
Triple Superphosphate | Kg | 1.02E+04 | 1.12E+04 | e
Urea Ammonium Nitrate | Kg | 8.71E+03 | 1.33E+04 | e
Transportation | Tkm | 1.21E+05 a | 1.56E+05 a | e
Treated Ef fl uent
Ef fl uent | m^3 | 5.42E+07 | 5.80E+07 | e
TN | mg/m^3 ef fl uent | 1.93E+04 | 2.09E+04 | e
TP | mg/m^3 ef fl uent | 2.21E+02 | 2.92E+02 | e