## Table_1
Parameters | Values | Unit
Cultivation area | 1,000 | acres
Operating days | 330 | days/year
Plant life | 30 | years
Target biomass productivity | 25 | g/m^2/day
Area per module | 5 | acres
Number of modules | 200
PBR bags per module | 18,000
Total number of PBR bags | 3,600,000
PBR bag size
Length | 10 | ft
Height | 4 | ft
Depth | 2 | in
Working volume | 50 | L
Energy requirement
Water circulation | 287 | W/m^3
Aeration | 340 | kWh/short tonne AFDW
Algae dewatering | 0.04 for membrane and 1.35 for centrifuge | kWh/m^3

## Table_2
Parameters | Value | Unit | Reference
Biomass production cost | 1.253 | $/kg | Zhu et al. (2018)
Market values of the products
Lipid (Bulk chemicals) | 2.5 | $/kg | Wijffels et al. (2010); Xu et al. (2006)
Lipid (Biodiesel) | 0.72 | $/kg | Wijffels et al. (2010); Xu et al. (2006)
Protein (Water soluble fraction) | 6.3 | $/kg | Wijffels et al. (2010); Xu et al. (2006)
Protein (Water insoluble fraction) | 0.95 | $/kg | Wijffels et al. (2010); Xu et al. (2006)
Carbohydrates | 1.26 | $/kg | Wijffels et al. (2010); Xu et al. (2006)
Others | -- | --
Nitrogen and phosphorous composition and cost | Nitrogen and phosphorous composition and cost
Nitrogen composition | 9.3 | wt% AFDW | Davis et al. (2016)
Phosphorus composition | 0.6 | wt% AFDW | Davis et al. (2016)
Nitrogen removal cost | 2.52 | $/kg | Perez-Garcia et al. (2011)
Phosphorus removal cost | 42 | $/lb | Bashar et al. (2018)

## Table_3
Parameters | Hydroponic raw wastewater
COD (mg/L) | 8
BOD (mg/L) | 4
TN (mg/L) | 30
TP (mg/L) | 32

## Table_4
| Unit | Auto TN | Auto TP | Hetero TN | Hetero TP | Mixo TN | Mixo TP
Removal amount | mg/L | 27 | 29.2 | 28.8 | 31.9 | 29.55 | 31.9
Removal efficiency | % | 90 | 91.3 | 96 | 99 | 98.5 | 99

## Table_5
| Autotrophic cultivation | Heterotrophic cultivation | Mixotrophic cultivation
Growth rate (day\(^{-1}\)) | 0.073 + 0.0042 | 0.144 + 0.0075 | 0.154 + 0.0026
Biomass concentration (g/L) | 0.23 + 0.0049 | 1.03 + 0.034 | 1.26 + 0.0025
Biomass productivity (g/L/day) | 0.016 + 0.0013 | 0.107 + 0.0119 | 0.1108 + 0.0000
Lipid content (%) | 15 + 2.6 | 33 + 4.2 | 29.8 + 1.2
Lipid production (g/L) | 0.0342 + 0.006 | 0.341 + 0.054 | 0.374 + 0.014
Lipid productivity (g/L/day) | 0.0024 + 0.0005 | 0.0354 + 0.0081 | 0.033 + 0.0011

## Table_6
Growth mode | Biomass productivity based on experiment (g/L/day) | Biomass productivity after Upscaling (g/m 2 /day) | Algal annual productivity (tons/year AFDW)
Mixotrophic mode | 0.1108 | 24.63 | 3.29 x 10^4
Heterotrophic mode | 0.107 | 23.8 | 3.17 x 10^4
Autotrophic mode | 0.016 | 3.6 | 4.74 x 10^3

## Table_7
Products | Percentage of biomass composition (%) | Algal annual productivity (million kg/year on an AFDW) | Biomass production cost (million $/year) | Price ($/kg) | Market values (million $/year)
Biodiesel | 33.1875 | 10.92 | 13.7 | 0.72 | 7.86
Bulk chemicals from lipids | 11.0625 | 3.64 | 4.6 | 2.5 | 9.1
Nutritious supplements from soluble protein | 6.24 | 2.05 | 2.6 | 6.3 | 12.93
Feeds from insoluble protein | 24.96 | 8.21 | 10.3 | 0.95 | 7.8
Bulk chemicals from carbohydrates | 19.44 | 6.39 | 8 | 1.26 | 8.06
Others | 5.11 | 1.68 | 2.11 | - | -
TN removal |  |  |  |  | 7.71
TP removal |  |  |  |  | 18.4
Total | 100 | 31.21 | 41.2 |  | 71.8
Net profit |  |  |  |  | 30.6

## Table_8
Products | Percentage of biomass composition (%) | Algal annual productivity (million kg/year on an AFDW) | Biomass production cost (million $/year) | Price ($/kg) | Market values (million $/year)
Biodiesel | 36.51 | 11.59 | 14.5 | 0.72 | 8.34
Bulk chemicals from lipids | 12.17 | 3.86 | 4.84 | 2.5 | 9.66
Nutritious supplements from soluble protein | 6.71 | 2.13 | 2.7 | 6.3 | 13.41
Feeds from insoluble protein | 26.84 | 8.51 | 10.67 | 0.95 | 8.09
Bulk chemicals from carbohydrates | 13.16 | 4.18 | 5.2 | 1.26 | 5.26
Others | 4.61 | 1.46 | 1.83
TN removal |  |  |  |  | 7.71
TP removal |  |  |  |  | 18.4
Total | 100 | 30.27 | 39.8 |  | 69.92
Net profit |  |  |  |  | 30.12

## Table_9
Products | Percentage of biomass composition (%) | Algal annual productivity (million kg/year on an AFDW) | Biomass production cost (million $/year) | Price ($/kg) | Market values (million $/year)
Biodiesel | 25.5075 | 1.21 | 1.52 | 0.72 | 0.87
Bulk chemicals from lipids | 8.5025 | 0.4 | 0.51 | 2.5 | 1
Nutritious supplements from soluble protein | 8.34 | 0.395 | 0.5 | 6.3 | 2.49
Feeds from insoluble protein | 33.36 | 1.58 | 1.98 | 0.95 | 1.5
Bulk chemicals from carbohydrates | 17.41 | 0.83 | 1.04 | 1.26 | 1.04
Other | 6.88 | 0.33 | 0.41 | - | -
TN removal |  |  |  |  | 1.11
TP removal |  |  |  |  | 2.65
Total | 100 | 4.42 | 5.95 |  | 10.68
Net profit |  |  |  |  | 4.73