## Table_1
I/O | Flow | Do Nothing | Nitri fi cation- Denitri fi cation | Anammox | Electro- dialysis | Provider/Category
Inputs | Ammonia, liquid (kg) Electricity, low | - | - | - | -1.21 | market for ammonia, liquid j ammonia, liquid j APOS, U - RER market for electricity, low voltage electricity, low voltage APOS,
| voltage (kWh) | - | 3.20 | 1.44 | 2.36 | j j U - MRO, US only
| Methanol (kg) | - | 2.44 | - | - | market for methanol j methanol j APOS, U - GLO
Outputs | Ammonium, ion (kg) | 1.29 | - | - | - | Emission to water/unspeci fi ed
| Dinitrogen monoxide | 0.0157 | 0.00647 | 0.0209 | - | Emission to air/unspeci fi ed
| Carbon dioxide, fossil (kg) | - | 2.40 | - | - | Emission to air/unspeci fi ed

## Table_2
Impact category | Unit | Do nothing | Nitri fi cation-denitri fi cation | Partial nitri fi cation-anammox | Electro-dialysis
Acidi fi cation | kg SO 2 Eq (10^-3) | - | 12.2 | 3.02 | -2.63
Carcinogenics | CTUh (10^-9) | - | 250 | 91.7 | 107
Ecotoxicity | CTUe | - | 52.8 | 19.7 | 23.7
Eutrophication | kg N Eq (10^-3) | 1002 | 20.9 | 8.27 | 11.2
Fossil Fuel Depletion | MJ surplus | - | 14.1 | 0.715 | -6.05
Global Warming | kg CO 2 Eq | 4.68 | 8.1 | 7.23 | -0.810
Non-Carcinogenics | CTUh (10^-9) | - | 1100 | 335 | 218
Ozone Depletion | kg CFC-11 Eq (10^-9) | - | 775 | 83.6 | -440
Respiratory Effects | kg PM 2.5-Eq (10^-3) | - | 7.38 | 3.04 | 3.85
Smog | kg O 3 Eq (10^-3) | - | 133 | 27 | -23.6

## Table_3
0 | 1 | 2 | 3 | 4 | 5 | 6
No Recovery | - | 2.36 | - | - | -0.00088 | -
Mc- Govern | -1.21 | 2.04 | - | - | -0.00647 | -
Limiting Current | -1.21 | 3.67 | - | - | -0.00647 | -
Default | -1.21 | 2.36 | - | - | -0.00647 | -
Low | N2O - | 1.44 | - | - | -0.00023 | -
High | N2O - | - | 1.44 | - | -0.0953 | -
Low Energy | Energy - | - | 0.8 | - | -0.0209 | -
High Energy | Energy - | - | 4.17 | - | -0.0209 | -
Default | - | 1.44 | - | - | -0.00647 | -
No | Methanol - | -3.2 | - | - | -0.00647 | -
Low | N2O - | -3.2 | 2.44 | - | -0.00023 | 2.4
High N2O | - | 3.2 | 2.44 | - | -0.0953 | 2.4
Low Energy | - | 2.5 | 2.44 | - | -0.00647 | 2.4
High Energy | - | 4.17 | 2.44 | - | -0.00647 | 2.4
Default | - | 3.2 | 2.44 | - | -0.00647 | 2.4
Lower N2O | - | - | - | 1.29 | -0.00251 | -
Default | - | - | - | 1.29 | -0.0157 | -
| Ammonia, liquid | low | (kWh) (kg) | Ammonium, ion | Dinitrogen | monoxide (kg) Carbon dioxide, (kg)
I/O | Inputs | (kg) Electricity, | voltage Methanol | Outputs |  | fossil